## Index
INDEX
Report Tables
RACT Cost Summary
RACT Source Summary
Refinery Control Costs
Unit 868 FCCU NOx Potential
VOC Potential Emissions
PB Wharf PTE Calculation
Met Data for Philadelphia Area
PB Wharf RACT
Wharf Capital Costs
PB Wharf Thermal Incinerator
PB Wharf Flare
PB Wharf Adsorption
PB Wharf Condenser
PB Wharf Condenser - Temp Calc
GP Wharf PTE
GP Wharf TVP Calculation
GP MVRS Costs - Non-gasoline
GP Wharf RACT
GP Wharf Thermal Incinerator
GP Wharf Flare
GP Wharf Adsorption
GP Wharf Condenser - Temp Calc
Vendor Quotation ULNB Costs
137 F-1 RACT
137 F-1 ULNB & SCR
137 F-1 ULNB
137 F-1 SCR
137 F-1 LNB & SNCR
137 F-1 LNB & FGR
137 F-1 SNCR
Boiler #37 SCR
Boiler #37 SNCR
210-13H1 RACT
860-2H2 RACT
860-2H3 RACT
860-2H4 RACT
860-2H5 RACT
860-2H7 RACT
864-PH1 RACT
864-PH11 RACT
864-PH12 RACT
870-H01 RACT
870-H02 RACT
859-1H1 RACT
137 F-2 RACT
137 F-3 RACT
1332 H-2 RACT
1332 H-400 RACT
1332 H-401 RACT
433 H-1 RACT
1232 B-104 RACT
Boiler #37 RACT
Boiler #39 RACT
Boiler #40 RACT
FCC 868 RACT
IC-002 RACT
IC-005 RACT
IC-006 RACT
IC-007 RACT
IC-008 RACT
210-13H1 ULNB
210-13H1 LNB & SNCR
210-13H1 SNCR
860-2H2 SNCR
860-2H3 SNCR
860-2H4 ULNB
860-2H4 LNB & SNCR
860-2H4 SNCR
860-2H5 SNCR
860-2H7 SNCR
864-PH1 LNB & SNCR
864-PH1 ULNB
864-PH1 SNCR
864-PH11 LNB & SNCR
864-PH11 ULNB
864-PH11 SNCR
864-PH12 LNB & SNCR
864-PH12 ULNB
864-PH12 SNCR
870-H01 SCR
870-H01 SNCR
870-H02 SCR
870-H02 SNCR
859-1H1 SCR
859-1H1 SNCR
137 F-2 ULNB & SCR
137 F-2 ULNB
137 F-2 SCR
137 F-2 LNB & SNCR
137 F-2 LNB & FGR
137 F-2 SNCR
137 F-3 SCR
137 F-3 SNCR
1332 H-2 SCR
1332 H-2 SNCR
1332 H-400 ULNB
1332 H-401 ULNB
433 H-1 SCR
433 H-1 SNCR
1232 B-104 SCR
1232 B-104 SNCR
Boiler #39 SCR
Boiler #39 SNCR
Boiler #40 SCR
Boiler #40 SNCR
FCC 868 SCR
FCC 868 LoTOx
FCC 868 SNCR
IC-002 SCR
IC-002 Ox Cat
IC-005 SCR
IC-005 Ox Cat
IC-006 SCR
IC-006 Ox Cat
IC-007 SCR
IC-007 Ox Cat
IC-008 SCR
IC-008 Ox Cat
Diesel RACT applicability

## Report Tables
Back to Index
RACT Update 2015
NOx RACT Update Report Tables
Table 1-1 1-hour and 8-hour Case-by-Case NOx RACT Requirements
Source | Permitted Capacity | Approved 1-hour RACT |  | 8-hour RACT |  | 8-hour RACT Approval
| (MMBtu/hr unless noted) | RACT Control | NOx Emission Limit | RACT Control | NOx Emission Limit
Unit 210C- Heater 13H1 | 235.4 | Combustion tuning | 0.104 lb/MMBTU for gas and 0.4 lb/MMBTU for oil | Combustion tuning | 0.104 lb/MMBTU for gas | RACT Plan Approval
Reformer 860- Heater 2H2 | 69.8 | Combustion Tuning | 0.350 lb/MMBTU for gas and 0.4 lb/MMBTU for oil | Combustion Tuning | 0.350 lb/MMBTU for gas | RACT Plan Approval
Reformer 860- Heater 2H3 | 174.7 | Combustion Tuning | 0.163 lb/MMBTU for gas and 0.4 lb/MMBTU for oil | Combustion Tuning | 0.163 lb/MMBTU for gas | RACT Plan Approval
Reformer 860- Heater 2H4 | 99.4 | Combustion Tuning | 0.270 lb/MMBTU for gas and 0.4 lb/MMBTU for oil | Combustion Tuning | 0.270 lb/MMBTU for gas | RACT Plan Approval
Reformer 860- Heater 2H5 | 155 | Combustion Tuning | 0.163 lb/MMBTU for gas and 0.4 lb/MMBTU for oil | Combustion Tuning | 0.163 lb/MMBTU for gas | RACT Plan Approval
Reformer 860- Heater 2H7 | 59 | Combustion Tuning | 0.157 lb/MMBTU for gas and 0.4 lb/MMBTU for oil | Combustion Tuning | 0.157 lb/MMBTU for gas | RACT Plan Approval
Reformer 864- Heater PH1 | 80 | Combustion Tuning | 0.167 lb/MMBTU for gas and 0.4 lb/MMBTU for oil | Combustion Tuning | 0.167 lb/MMBTU for gas | RACT Plan Approval
Reformer 864- Heater PH11 | 74 | Combustion Tuning | 0.145 lb/MMBTU for gas and 0.4 lb/MMBTU for oil | Combustion Tuning | 0.145 lb/MMBTU for gas | RACT Plan Approval
Reformer 864- Heater PH12 | 85.1 | Combustion Tuning | 0.119 lb/MMBTU for gas and 0.4 lb/MMBTU for oil | Combustion Tuning | 0.119 lb/MMBTU for gas | RACT Plan Approval
Unit 870- Heater H01 | 97 | N/A | N/A | ULNB1 | 0.035 lb/MMBTU | AMS Plan Approval 02184
Unit 870- Heater H02 | 53 | N/A | N/A | ULNB1 | 0.035 lb/MMBTU | AMS Plan Approval 02184
Unit 859- Heater 1H1 | 98 | N/A | N/A | ULNB1 | 0.02 lb/MMBTU | AMS Plan Approval 06144
Unit 137 Heater F-1 | 415 | Combustion Tuning | 0.230 lb/MMBTU on a 30-day rolling average | Combustion Tuning | 0.230 lb/MMBTU on a 30-day rolling average | RACT Plan Approval
Unit 137 Heater F-2 | 155 | Combustion Tuning | 0.257 lb/MMBTU for gas and 0.4 lb/MMBTU for oil | Combustion Tuning | 0.257 lb/MMBTU for gas | RACT Plan Approval
Unit 137 Heater F-3 | 60 | Combustion Tuning | 0.4 lb/MMBTU for oil | ULNB1 | 0.060 lb/MMBTU for gas | AMS Plan Approval 07163
Unit 1332 Heater H-2 | 60 | Combustion Tuning | 0.300 lb/MMBTU for gas | ULNB1 | 0.040 lb/MMBTU | AMS Plan Approval 05124
Unit 1332 Heater H-400 | 186 | Combustion Tuning | 0.156 lb/MMBTU for gas | SCR1 | 0.06 lb/MMBTU on a rolling 365-day basis | AMS Plan Approval 09040
Unit 1332 Heater H-401 | 233 | Combustion Tuning | 0.156 lb/MMBTU for gas | SCR1 | 0.06 lb/MMBTU on a rolling 365-day basis | AMS Plan Approval 09040
Unit 433 - Heater H-1 | 243 | ULNB and Combustion Tuning | 0.060 lb/MMBTU for gas | ULNB and Combustion Tuning | 0.035 lb/MMBTU for gas | AMS Plan Approval 06050
Unit 1232 - Heater B-104 | 70 | ULNB and Combustion Tuning | 0.177 lb/MMBTU for gas | ULNB and Combustion Tuning | 0.177 lb/MMBTU for gas | RACT Plan Approval
#3 Boiler House Boiler #37 | 495 | ULNB and Combustion Tuning | 0.330 lb/MMBTU on a 30-day rolling average | ULNB + FGR1 | 0.040 lb/MMBTU on a rolling 365-day basis | AMS Plan Approval 08080
#3 Boiler House Boiler #39 | 495 | ULNB and Combustion Tuning | 0.330 lb/MMBTU on a 30-day rolling average | ULNB + FGR1 | 0.040 lb/MMBTU on a rolling 365-day basis | AMS Plan Approval 08080
#3 Boiler House Boiler #40 | 660 | ULNB and Combustion Tuning | 0.330 lb/MMBTU on a 30-day rolling average | ULNB + FGR1 | 0.040 lb/MMBTU on a rolling 365-day basis | AMS Plan Approval 08080
Unit 868 FCCU | 50,000 BPD feed rate | Good combustion practices | 569 TPY on a 365‑day rolling average basis | Low NOx CO Combustion Promoter | 50 ppmvd on 365-day average (130.2 TPY) | Proposed limit based on Consent Decree Low NOx CO Combustion Promoter Study
Table 1-2 NOx RACT Update Summary
Location | Source Name | Current NOx RACT Control | Currently Installed NOx Control | NOx RACT Control Update
Point Breeze | Unit 210-13H1 Heater | CT | CT | CT
Point Breeze | Unit 860-2H2 Heater | CT | CT | CT
Point Breeze | Unit 860-2H3 Heater | CT | CT | CT
Point Breeze | Unit 860-2H4 Heater | CT | CT | CT
Point Breeze | Unit 860-2H5 Heater | CT | CT | CT
Point Breeze | Unit 860-2H7 Heater | CT | CT | CT
Point Breeze | Unit 864-PH1 Heater | CT | CT | CT
Point Breeze | Unit 864-PH11 Heater | CT | CT | CT
Point Breeze | Unit 864-PH12 Heater | CT | CT | CT
Point Breeze | Unit 868 FCCU | Good Combustion | Low NOx CO Combustion Promoter | Low NOx CO Combustion Promoter
Point Breeze | Unit 870-H01 Heater | N/A | ULNB | ULNB
Point Breeze | Unit 870-H02 Heater | N/A | ULNB | ULNB
Point Breeze | Unit 859-1H1 Heater | N/A | ULNB | ULNB
Girard Point | Unit 137 F-1 Heater | CT | CT | CT
Girard Point | Unit 137 F-2 Heater | CT | CT | CT
Girard Point | Unit 137 F-3 Heater | CT | ULNB | ULNB
Girard Point | Unit 1332 H-2 Heater | CT | ULNB | ULNB
Girard Point | Unit 1332 H-400 Heater | CT | SCR | SCR
Girard Point | Unit 1332 H-401 Heater | CT | SCR | SCR
Girard Point | Unit 433 H-1 Heater | ULNB | ULNB | ULNB
Girard Point | Unit 1232 B-104 Heater | ULNB | ULNB | ULNB
Girard Point | Unit 1232 FCCU | N/A | SCR | SCR
Girard Point | #3 Boilerhouse Boiler #37 | ULNB | ULNB & FGR | ULNB & FGR
Girard Point | #3 Boilerhouse Boiler #39 | ULNB | ULNB & FGR | ULNB & FGR
Girard Point | #3 Boilerhouse Boiler #40 | ULNB | ULNB & FGR | ULNB & FGR
Point Breeze/ Girard Point | Diesel-Fired RICE IC-002 | N/A | N/A | Good Combustion
Point Breeze/ Girard Point | Diesel-Fired RICE IC-005 | N/A | N/A | Good Combustion
Point Breeze/ Girard Point | Diesel-Fired RICE IC-006 | N/A | N/A | Good Combustion
Point Breeze/ Girard Point | Diesel-Fired RICE IC-007 | N/A | N/A | Good Combustion
Point Breeze/ Girard Point | Diesel-Fired RICE IC-008 | N/A | N/A | Good Combustion
Table 2-1 NOx RACT Source Detail
Location | Source | Permitted Capacity (MMBtu/hr) | NOx RACT Category | Fuel Type | Total Number of Burners | Combustion Device Type
Point Breeze | Unit 210-13H1 | 235.4 | Case-by-case | Fuel gas | 24 | Vertical-cylindrical process heater
Point Breeze | Unit 860-2H2 | 69.8 | Case-by-case | Fuel gas | 4 | Vertical-cylindrical process heater
Point Breeze | Unit 860-2H3 | 174.7 | Case-by-case | Fuel gas | 4 | Vertical-cylindrical process heater
Point Breeze | Unit 860-2H4 | 99.4 | Case-by-case | Fuel gas | 3 | Vertical-cylindrical process heater
Point Breeze | Unit 860-2H5 | 155 | Case-by-case | Fuel gas | 4 | Vertical-cylindrical process heater
Point Breeze | Unit 860-2H7 | 59 | Case-by-case | Fuel gas | 4 | Vertical-cylindrical process heater
Point Breeze | Unit 860-2H8 | 49.6 | Presumptive | Fuel gas | 4 | Vertical-cylindrical process heater
Point Breeze | Unit 864-PH1 | 80 | Case-by-case | Fuel gas | 4 | Vertical-cylindrical process heater
Point Breeze | Unit 864-PH7 | 45.5 | Presumptive | Fuel gas | 4 | Vertical-cylindrical process heater
Point Breeze | Unit 864-PH11 | 74 | Case-by-case | Fuel gas | 8 | Vertical-cylindrical process heater
Point Breeze | Unit 864-PH12 | 85.1 | Case-by-case | Fuel gas | 12 | Vertical-cylindrical process heater
Point Breeze | Unit 868 FCCU | 50 MBPD (maximum daily) | Case-by-case | Fuel gas | N/A | Full-burn FCCU
Point Breeze | Unit 870-H01 | 97 | Case-by-case | Fuel gas | 8 | Vertical-cylindrical process heater
Point Breeze | Unit 870-H02 | 53 | Case-by-case | Fuel gas | 4 | Vertical-cylindrical process heater
Point Breeze | Unit 859-1H1 | 98 | Case-by-case | Fuel gas | 8 | Vertical-cylindrical process heater
Girard Point | Unit 137 F-1 | 415 | Case-by-case | Fuel gas | 32 | Vertical-cylindrical process heater
Girard Point | Unit 137 F-2 | 155 | Case-by-case | Fuel gas | 16 | Vertical-cylindrical process heater
Girard Point | Unit 137 F-3 | 60 | Case-by-case | Fuel gas | 6 | Vertical-cylindrical process heater
Girard Point | Unit 1332 H-1 | 45 | Presumptive | Fuel gas | - - - | Vertical-cylindrical process heater
Girard Point | Unit 1332 H-2 | 60 | Case-by-case | Fuel gas | 8 | Vertical-cylindrical process heater
Girard Point | Unit 1332 H-3 | 43 | Presumptive | Fuel gas | - - - | Vertical-cylindrical process heater
Girard Point | Unit 1332 H-400 | 186 | Case-by-case | Fuel gas | 36 | Vertical-cylindrical process heater
Girard Point | Unit 1332 H-401 | 233 | Case-by-case | Fuel gas | 36 | Vertical-cylindrical process heater
Girard Point | Unit 1332 H-601 | 48 | Presumptive | Fuel gas | - - - | Vertical-cylindrical process heater
Girard Point | Unit 1332 H-602 | 49 | Presumptive | Fuel gas | - - - | Vertical-cylindrical process heater
Girard Point | Unit 433 H-1 | 260 | Case-by-case | Fuel gas | 18 | Vertical-cylindrical process heater
Girard Point | Unit 1232 B-104 | 70 | Case-by-case | Fuel gas | 12 | Vertical-cylindrical process heater
Girard Point | Unit 1232 FCCU | 100 MBPD (maximum daily) | Case-by-case | Fuel gas | N/A | Partial-burn FCCU
Girard Point | #3 Boilerhouse Boiler #37 | 495 | Case-by-case | Fuel gas | 8 | Steam boiler
Girard Point | #3 Boilerhouse Boiler #39 | 495 | Case-by-case | Fuel gas | 8 | Steam boiler
Girard Point | #3 Boilerhouse Boiler #40 | 660 | Case-by-case | Fuel gas | 10 | Steam boiler
Point Breeze/ Girard Point | Diesel-Fired Emergency and Fire Pump RICE | Varies | Presumptive | Diesel | N/A | Emergency Diesel-Fired RICE
Point Breeze/ Girard Point | Diesel-Fired RICE IC-002 | 1.4 | Case-by-case | Diesel | N/A | Non-emergency Diesel-Fired RICE
Point Breeze/ Girard Point | Diesel-Fired RICE IC-005 | 0.196 | Case-by-case | Diesel | N/A | Non-emergency Diesel-Fired RICE
Point Breeze/ Girard Point | Diesel-Fired RICE IC-006 | 0.805 | Case-by-case | Diesel | N/A | Non-emergency Diesel-Fired RICE
Point Breeze/ Girard Point | Diesel-Fired RICE IC-007 | 0.714 | Case-by-case | Diesel | N/A | Non-emergency Diesel-Fired RICE
Point Breeze/ Girard Point | Diesel-Fired RICE IC-008 | 1.498 | Case-by-case | Diesel | N/A | Non-emergency Diesel-Fired RICE
Table 2-2 Baseline Actual and Potential NOx Emissions
Location | Source | NOx Emission Rate (lb/MMBtu) | Reference | Baseline Year | Baseline Firing Rates (MMBtu/hr) | Baseline NOx Emissions (TPY) | Permitted Capacity (MMBtu/hr) | Potential NOx Emissions (TPY)
Point Breeze | Unit 210-13H1 | 0.104 | Current RACT | 2013 | 170.1879 | 77.524 | 235.4 | 107.2294
Point Breeze | Unit 860-2H2 | 0.35 | Current RACT | 2013 | 28.3819 | 43.5094 | 69.8 | 107.0034
Point Breeze | Unit 860-2H3 | 0.163 | Current RACT | 2013 | 105.9553 | 75.6457 | 174.7 | 124.7253
Point Breeze | Unit 860-2H4 | 0.27 | Current RACT | 2013 | 55.8758 | 66.0788 | 99.4 | 117.5504
Point Breeze | Unit 860-2H5 | 0.163 | Current RACT | 2013 | 113.2379 | 80.845 | 155 | 110.6607
Point Breeze | Unit 860-2H7 | 0.157 | Current RACT | 2013 | 37.0909 | 25.5059 | 59 | 40.5719
Point Breeze | Unit 864-PH1 | 0.167 | Current RACT | 2013 | 30.7309 | 22.4784 | 80 | 58.5168
Point Breeze | Unit 864-PH11 | 0.145 | Current RACT | 2013 | 42.503 | 26.9937 | 74 | 46.9974
Point Breeze | Unit 864-PH12 | 0.119 | Current RACT | 2013 | 53.4488 | 27.8586 | 85.1 | 44.3558
Point Breeze | Unit 868 FCCU | 50 ppmvd @ 0% O2 | Low NOx CO Combustion Promoter | 2013 | N/A | 96.09 | 50 MBPD feed rate | 130.2028
Point Breeze | Unit 870-H01 | 0.035 | Stack Test | 2013 | 33.8057 | 5.1824 | 97 | 14.8701
Point Breeze | Unit 870-H02 | 0.035 | Stack Test | 2013 | 31.7559 | 4.8682 | 53 | 8.1249
Point Breeze | Unit 859-1H1 | 0.02 | Stack Test | 2013 | 74.5825 | 6.5334 | 98 | 8.5848
Girard Point | Unit 137 F-1 | 0.23 | Current RACT | 2013 | 312.3742 | 314.6858 | 415 | 418.071
Girard Point | Unit 137 F-2 | 0.257 | Current RACT | 2013 | 116.4709 | 131.1067 | 155 | 174.4773
Girard Point | Unit 137 F-3 | 0.06 | ULNB | 2013 | 46.1596 | 12.1308 | 60 | 15.768
Girard Point | Unit 1332 H-2 | 0.04 | ULNB | 2013 | 29.8648 | 5.2323 | 60 | 10.512
Girard Point | Unit 1332 H-400 | 0.06 | SCR | 2013 | 102.43 | 26.9186 | 186 | 48.8808
Girard Point | Unit 1332 H-401 | 0.06 | SCR | 2013 | 130.2852 | 34.2389 | 233 | 61.2324
Girard Point | Unit 433 H-1 | 0.035 | ULNB | 2013 | 147.6314 | 22.6319 | 260 | 39.858
Girard Point | Unit 1232 B-104 | 0.177 | AP-42 | 2011 | 4.731 | 3.6678 | 70 | 54.2682
Girard Point | Unit 1232 FCCU | 10 ppmvd @ 0% O2 | SCR & WGS | 2013 | N/A | 45.15 | 100 MBPD feed rate | 208.28
Girard Point | #3 Boilerhouse Boiler #37 | 0.04 | ULNB & FGR | 2013 | 302.9257 | 53.0726 | 495 | 86.724
Girard Point | #3 Boilerhouse Boiler #39 | 0.04 | ULNB & FGR | 2013 | 278.8179 | 48.8489 | 495 | 86.724
Girard Point | #3 Boilerhouse Boiler #40 | 0.04 | ULNB & FGR | 2013 | 371.3862 | 65.0669 | 660 | 115.632
Point Breeze/ Girard Point | Diesel-Fired RICE IC-002 | 4.41 | AP-42 | N/A | 1.4 | 1.4138 | 1.4 | 1.4138
Point Breeze/ Girard Point | Diesel-Fired RICE IC-005 | 4.41 | AP-42 | N/A | 0.196 | 0.99401 | 0.196 | 0.99401
Point Breeze/ Girard Point | Diesel-Fired RICE IC-006 | 2.1591 | Tier 1 | N/A | 0.805 | 0.9994 | 0.805 | 0.9994
Point Breeze/ Girard Point | Diesel-Fired RICE IC-007 | 0.65712 | Tier 3 | N/A | 0.714 | 0.71551 | 0.714 | 0.71551
Point Breeze/ Girard Point | Diesel-Fired RICE IC-008 | 1.0843 | Tier 2 | N/A | 1.498 | 0.29236 | 1.498 | 0.29236
1 | Potential NOx emissions for the FCCUs are the permitted emission rates found in the Title V Operating Permit V06-016.
2 | ppmvd = parts per million by volume dry.
Table 2-3 Baseline Actual and Potential VOC Emissions
Location | Source Name | Baseline Year | Baseline VOC Emissions (TPY) | Potential VOC Emissions (TPY)
Point Breeze/ Girard Point | Combustion Units (all sources listed in Tables 2-1 and 2-2) | 2013 | 79.284 | 109.8102
Point Breeze/ Girard Point | Cooling Towers: 210 Crude - 29,600 gpm 868 - 19,700 gpm Complex - 35,000 gpm 864 - 18,000 gpm 137 - 36,300 gpm 433 - 35,300 gpm 490 - 75,000 gpm 1232 - 57,000 gpm | 2013 | 50.177 | 5.4 3.6 6.4 3.3 6.7 6.5 13.8 10.5 56.3 total
Point Breeze | 868 FCCU (Full-burn) | 2013 | 5.02 | 23
Girard Point | 1232 FCCU (Partial-burn) | 2013 | 2.2703 | 13.6982
Girard Point | Loading Operations (Wharf) | 2013 | 4.8 | 15.2386
Point Breeze | Loading Operations (Wharf) | 2013 | 34.8825 | 25.9926
Point Breeze/ Girard Point | Diesel-Fired RICE IC-002 | N/A2 | 0.11515 | 0.11515
Point Breeze/ Girard Point | Diesel-Fired RICE IC-005 | N/A2 | 0.080954 | 0.080954
Point Breeze/ Girard Point | Diesel-Fired RICE IC-006 | N/A2 | 0.16624 | 0.16624
Point Breeze/ Girard Point | Diesel-Fired RICE IC-007 | N/A2 | 0.39107 | 0.39107
Point Breeze/ Girard Point | Diesel-Fired RICE IC-008 | N/A2 | 0.096843 | 0.096843
Table 3-1 Presumptive NOx RACT Sources
Location | Source Name | Permitted Capacity (MMBtu/hr)
Point Breeze | Unit 860-2H8 Heater | 49.6
Point Breeze | Unit 864-PH7 Heater | 45.5
Point Breeze | Unit 867 SRU Incinerator1 | - - -
Point Breeze | North Flare1 | - - -
Point Breeze | South Flare1 | - - -
Point Breeze | Acid Gas Flare1 | - - -
Point Breeze | SWS Flare1 | - - -
Point Breeze | LPG Flare1 | - - -
Girard Point | Unit 1332 H-1 Heater | 45
Girard Point | Unit 1332 H-3 Heater | 43
Girard Point | Unit 1332 H-601 Heater | 48
Girard Point | Unit 1332 H-602 Heater | 49
Girard Point | Marine Vapor Recovery1 | 40
Girard Point | 1231/1232 Flare1 | - - -
Girard Point | 433 Flare1 | - - -
Girard Point | Unit 1332 FCCU CO Boiler1 | 580
Point Breeze/ Girard Point | Diesel-Fired Emergency and Fire Pump RICE | - - -
1Per 25 PA Code §129.93(c)(4), for incinerators or thermal/catalytic oxidizers used primarily for air pollution control, presumptive RACT emissions limitations are the installation, maintenance and operation of the source in accordance with manufacturers specifications
Table 3-2 Case-by-Case NOx RACT Sources
Location | Source Name | Permitted Capacity (MMBtu/hr)
Point Breeze | Unit 210-13H1 Heater | 235.4
Point Breeze | Unit 860-2H2 Heater | 69.8
Point Breeze | Unit 860-2H3 Heater | 174.7
Point Breeze | Unit 860-2H4 Heater | 99.4
Point Breeze | Unit 860-2H5 Heater | 155
Point Breeze | Unit 860-2H7 Heater | 59
Point Breeze | Unit 864-PH1 Heater | 80
Point Breeze | Unit 864-PH11 Heater | 74
Point Breeze | Unit 864-PH12 Heater | 85.1
Point Breeze | Unit 868 FCCU | 50 MBPD1 (maximum daily)
Point Breeze | Unit 870-H01 Heater | 97
Point Breeze | Unit 870-H02 Heater | 53
Point Breeze | Unit 859-1H1 Heater | 98
Girard Point | Unit 137 F-1 Heater | 415
Girard Point | Unit 137 F-2 Heater | 155
Girard Point | Unit 137 F-3 Heater | 60
Girard Point | Unit 1332 H-2 Heater | 60
Girard Point | Unit 1332 H-400 Heater | 186
Girard Point | Unit 1332 H-401 Heater | 233
Girard Point | Unit 433 H-1 Heater | 260
Girard Point | Unit 1232 B-104 Heater | 70
Girard Point | Unit 1232 FCCU | 100 MBPD (maximum daily)
Girard Point | #3 Boilerhouse Boiler #37 | 495
Girard Point | #3 Boilerhouse Boiler #39 | 495
Girard Point | #3 Boilerhouse Boiler #40 | 660
Point Breeze/ Girard Point | Diesel-Fired RICE IC-002 | 1.4
Point Breeze/ Girard Point | Diesel-Fired RICE IC-005 | 0.196
Point Breeze/ Girard Point | Diesel-Fired RICE IC-006 | 0.805
Point Breeze/ Girard Point | Diesel-Fired RICE IC-007 | 0.714
Point Breeze/ Girard Point | Diesel-Fired RICE IC-008 | 1.498
Table 3-5 Case-by-Case NOx RACT Cost Effectiveness
Cost Effectiveness ($/Ton) | Control Option
| ULNB & SCR | SCR | ULNB | LNB & SNCR | LNB & FGR | SNCR | LoTOx
Unit 210-13H1 | Infeasible | Infeasible | 3151.1655 | 9998.0777 | Infeasible | 13921.0593 | - - -
Unit 860-2H2 | Infeasible | Infeasible | Infeasible | Infeasible | Infeasible | 5630.5155 | - - -
Unit 860-2H3 | Infeasible | Infeasible | Infeasible | Infeasible | Infeasible | 9551.7056 | - - -
Unit 860-2H4 | Infeasible | Infeasible | 2998.9176 | 16807.8197 | Infeasible | 6641.3458 | - - -
Unit 860-2H5 | Infeasible | Infeasible | Infeasible | Infeasible | Infeasible | 9786.3217 | - - -
Unit 860-2H7 | Infeasible | Infeasible | Infeasible | Infeasible | Infeasible | 12604.6757 | - - -
Unit 864-PH1 | Infeasible | Infeasible | 9527.9814 | 7795.5862 | Infeasible | 11044.71 | - - -
Unit 864-PH11 | Infeasible | Infeasible | 12966.5374 | 9069.7372 | Infeasible | 12898.2993 | - - -
Unit 864-PH12 | Infeasible | Infeasible | 17679.5602 | 11560.6066 | Infeasible | 15134.5297 | - - -
Unit 868 FCCU | Infeasible | 30793.861 | Infeasible | Infeasible | Infeasible | 10679.2645 | 13328.0926
Unit 870-H01 | ULNB installed | 73298.2349 | ULNB installed | ULNB installed | ULNB installed | 49070.3293 | - - -
Unit 870-H02 | ULNB installed | 92541.3604 | ULNB installed | ULNB installed | ULNB installed | 56783.8346 | - - -
Unit 859-1H1 | ULNB installed | 127639.6802 | ULNB installed | ULNB installed | ULNB installed | 85398.7545 | - - -
Unit 137 F-1 | 9648.0479 | 6578.2622 | 4331.4435 | 8232.2887 | 7223.9364 | 5882.7398 | - - -
Unit 137 F-2 | 14896.7062 | 8491.6815 | 8202.6357 | 13023.4202 | 13227.9691 | 6339.6597 | - - -
Unit 137 F-3 | ULNB installed | 51523.3385 | ULNB installed | ULNB installed | ULNB installed | 32260.8972 | - - -
Unit 1332 H-2 | ULNB installed | 77199.5957 | ULNB installed | ULNB installed | ULNB installed | 48209.8452 | - - -
Unit 1332 H-400 | SCR installed | SCR installed | 11337.4954 | SCR installed | SCR installed | SCR installed | - - -
Unit 1332 H-401 | SCR installed | SCR installed | 9050.5328 | SCR installed | SCR installed | SCR installed | - - -
Unit 433 H-1 | ULNB installed | 50367.618 | ULNB installed | ULNB installed | ULNB installed | 39878.7127 | - - -
Unit 1232 B-104 | ULNB installed | 16570.2509 | ULNB installed | ULNB installed | ULNB installed | 10771.7135 | - - -
#3 Boilerhouse Boiler #37 | ULNB & FGR installed | 32828.6501 | ULNB & FGR installed | ULNB & FGR installed | ULNB & FGR installed | 13220.9568 | - - -
#3 Boilerhouse Boiler #39 | ULNB & FGR installed | 32828.6501 | ULNB & FGR installed | ULNB & FGR installed | ULNB & FGR installed | 13220.9568 | - - -
#3 Boilerhouse Boiler #40 | ULNB & FGR installed | 30139.3908 | ULNB & FGR installed | ULNB & FGR installed | ULNB & FGR installed | 11823.3128 | - - -
Diesel-Fired RICE IC-002 | Infeasible | 8294.0441 | Infeasible | Infeasible | Infeasible | Infeasible | - - -
Diesel-Fired RICE IC-005 | Infeasible | 6394.6011 | Infeasible | Infeasible | Infeasible | Infeasible | - - -
Diesel-Fired RICE IC-006 | Infeasible | 5959.0643 | Infeasible | Infeasible | Infeasible | Infeasible | - - -
Diesel-Fired RICE IC-007 | Infeasible | 7949.6404 | Infeasible | Infeasible | Infeasible | Infeasible | - - -
Diesel-Fired RICE IC-008 | Infeasible | 19715.8815 | Infeasible | Infeasible | Infeasible | Infeasible | - - -
Table 3-6 NOx RACT Update Summary
Location | Source Name | Current NOx RACT Control | Currently Installed NOx Control | 2014 RACT Control Update
Point Breeze | Unit 210-13H1 Heater | CT | CT | CT
Point Breeze | Unit 860-2H2 Heater | CT | CT | CT
Point Breeze | Unit 860-2H3 Heater | CT | CT | CT
Point Breeze | Unit 860-2H4 Heater | CT | CT | CT
Point Breeze | Unit 860-2H5 Heater | CT | CT | CT
Point Breeze | Unit 860-2H7 Heater | CT | CT | CT
Point Breeze | Unit 864-PH1 Heater | CT | CT | CT
Point Breeze | Unit 864-PH11 Heater | CT | CT | CT
Point Breeze | Unit 864-PH12 Heater | CT | CT | CT
Point Breeze | Unit 868 FCCU | Good Combustion | Low NOx CO Combustion Promoter | Low NOx CO Combustion Promoter
Point Breeze | Unit 870-H01 Heater | N/A1 | ULNB | ULNB
Point Breeze | Unit 870-H02 Heater | N/A1 | ULNB | ULNB
Point Breeze | Unit 859-1H1 Heater | N/A1 | ULNB | ULNB
Girard Point | Unit 137 F-1 Heater | CT | CT | CT
Girard Point | Unit 137 F-2 Heater | CT | CT | CT
Girard Point | Unit 137 F-3 Heater | CT | ULNB | ULNB
Girard Point | Unit 1332 H-2 Heater | CT | ULNB | ULNB
Girard Point | Unit 1332 H-400 Heater | CT | SCR | SCR
Girard Point | Unit 1332 H-401 Heater | CT | SCR | SCR
Girard Point | Unit 433 H-1 Heater | ULNB | ULNB | ULNB
Girard Point | Unit 1232 B-104 Heater | ULNB | ULNB | ULNB
Girard Point | Unit 1232 FCCU | N/A | SCR | SCR
Girard Point | #3 Boilerhouse Boiler #37 | ULNB | ULNB & FGR | ULNB & FGR
Girard Point | #3 Boilerhouse Boiler #39 | ULNB | ULNB & FGR | ULNB & FGR
Girard Point | #3 Boilerhouse Boiler #40 | ULNB | ULNB & FGR | ULNB & FGR
Point Breeze/ Girard Point | Diesel-Fired RICE IC-002 | N/A | N/A | Good Combustion
Point Breeze/ Girard Point | Diesel-Fired RICE IC-005 | N/A | N/A | Good Combustion
Point Breeze/ Girard Point | Diesel-Fired RICE IC-006 | N/A | N/A | Good Combustion
Point Breeze/ Girard Point | Diesel-Fired RICE IC-007 | N/A | N/A | Good Combustion
Point Breeze/ Girard Point | Diesel-Fired RICE IC-008 | N/A | N/A | Good Combustion
Table 3-7 VOC RACT Sources
Location | Source Name | VOC RACT Summary
Point Breeze/Girard Point | Combustion Units (all sources listed in Tables 2-1 and 2-2) | No RACT option for controlling VOC emissions
Point Breeze/Girard Point | Cooling Towers | MACT inspections are RACT 210 Crude - 29,600 gpm 868 - 19,700 gpm Complex - 35,000 gpm 864 - 18,000 gpm 137 - 36,300 gpm 433 - 35,300 gpm 490 - 75,000 gpm 1232 - 57,000 gpm
Point Breeze | 868 Fluid Catalytic Cracking Unit | Full burn unit, no RACT proposed
Girard Point | 1232 Fluid Catalytic Cracking Unit | Partial-burn unit, good combustion practices proposed
Point Breeze/Girard Point/SRTF | Equipment Leaks | Exempt - meets PA Code §129.58
Point Breeze/Girard Point/SRTF | Wastewater Treatment Plant Oil/Water separators (Carbon canisters) | Exempt - meets PA Code §129.55
Point Breeze/Girard Point/SRTF | Storage Tanks | Exempt - meets PA Code §§129.56 and 129.57
Point Breeze | Stormwater Tank 7308, 7300 | Exempt - meets PA Code §§129.56 and 129.57
Girard Point | Degreasers | Exempt - meets PA Code §129.63
Point Breeze | Loading Operations (Wharf) | Case-by-case RACT applies. No gasoline loading. No cost effective control for loading of lower vapor pressure materials.
Girard Point | Loading Operations (Wharf) | Case-by-case RACT applies. No cost effective control for loading of non-gasoline materials. Currently installed marine vapor control system proposed as RACT for gasoline loading.
Girard Point/SRTF | Loading Operations (Truck Rack) | Exempt - Meets AMR V, Section V
Point Breeze/Girard Point | Diesel Emergency and Fire Pump RICE | Exempt - meets PA Code §129.93
Point Breeze/Girard Point | Non-emergency Diesel-Fired RICE | Good combustion practices
* Cost Analysis conducted at request of AMS.
Table 3-8 Girard Point Marine Loading Operation – Pollutant Emissions from Additional Enrichment Fuel Firing
Pollutant | Potential to Emit (TPY)
NOx | 5.67
PM | 0.073172
CO | 0.33
CO2e | 6641.6882
Table 3-10 Girard Point Marine Loading Operations - VOC Control Cost Effectiveness
Control Option | VOC Cost Effectiveness ($/Ton)
Thermal Incinerator | 116266.5987
Flare | 62827.7181
Adsorption | 59489.4794
Table 3-12 Point Breeze Marine Loading Operations - VOC Control Cost Effectiveness
Control Option | VOC Cost Effectiveness ($/Ton)
Thermal Incinerator | 23365.4325
Flare | 19254.2377
Adsorption | 14797.5804
Condenser | 41525.3678
Table 4-1 Updates to NOx RACT Sources
Location | Source Name | Change from 1999 NOx RACT | Reason for Change
Point Breeze | Unit 868 FCCU | Reduced NOx emission rate | Compliance with Consent Decree
Point Breeze | Unit 870-H01 Heater | New Source | New Source
Point Breeze | Unit 870-H02 Heater | New Source | New Source
Point Breeze | Unit 859-1H1 Heater | New Source | New Source
Girard Point | Unit 137 F-3 Heater | Reduced NOx emission rate | Compliance with Consent Decree
Girard Point | Unit 1332 H-2 Heater | Reduced NOx emission rate | Modified Source
Girard Point | Unit 1332 H-400 Heater | Reduced NOx emission rate | Compliance with Consent Decree
Girard Point | Unit 1332 H-401 Heater | Reduced NOx emission rate | Compliance with Consent Decree
Girard Point | Unit 433 H-1 Heater | Increased permitted capacity and reduced NOx emission rate | Modified Source
Girard Point | Unit 1232 FCCU | Reduced NOx emission rate | Compliance with Consent Decree
Girard Point | #3 Boilerhouse Boiler #37 | Reduced NOx emission rate | Compliance with Consent Decree
Girard Point | #3 Boilerhouse Boiler #39 | Reduced NOx emission rate | Compliance with Consent Decree
Girard Point | #3 Boilerhouse Boiler #40 | Reduced NOx emission rate | Compliance with Consent Decree
Point Breeze/ Girard Point | Diesel-Fired RICE IC-002 | Additional Identified Affected Source | Additional Identified Affected Source
Point Breeze/ Girard Point | Diesel-Fired RICE IC-005 | Additional Identified Affected Source | Additional Identified Affected Source
Point Breeze/ Girard Point | Diesel-Fired RICE IC-006 | Additional Identified Affected Source | Additional Identified Affected Source
Point Breeze/ Girard Point | Diesel-Fired RICE IC-007 | Additional Identified Affected Source | Additional Identified Affected Source
Point Breeze/ Girard Point | Diesel-Fired RICE IC-008 | Additional Identified Affected Source | Additional Identified Affected Source
Table 5-1 Updates to NOx RACT Emission Rates
Location | Source Name | Gas Limitation (lb NOx/MMBtu)
Point Breeze | Unit 859-1H1 Heater | 0.02
Girard Point | Unit 137 F-3 Heater | 0.06
Girard Point | Unit 1332 H-2 Heater | 0.04
Girard Point | Unit 1332 H-400 Heater | 0.06
Girard Point | Unit 1332 H-401 Heater | 0.06
Girard Point | Unit 433 H-1 Heater | 0.035

## RACT Cost Summary
Back to Index
RACT Update 2015
NOx RACT Control Cost Effectiveness
Cost Effectiveness ($/Ton) | NOx Control Option
| ULNB & SCR | SCR | ULNB | LNB & SNCR | LNB & FGR | SNCR | LoTOx | CT | Installed control | Cost Effectiveness | Compliance
Unit 210-13H1 | Infeasible | Infeasible | 3151.1655 | 9998.0777 | Infeasible | 13921.0593 | Infeasible | 859.9488 | CT | N/A
Unit 860-2H2 | Infeasible | Infeasible | Infeasible | Infeasible | Infeasible | 5630.5155 | Infeasible | 1532.2349 | CT | N/A
Unit 860-2H3 | Infeasible | Infeasible | Infeasible | Infeasible | Infeasible | 9551.7056 | Infeasible | 534.5079 | CT | N/A
Unit 860-2H4 | Infeasible | Infeasible | 2998.9176 | 16807.8197 | Infeasible | 6641.3458 | Infeasible | 567.1324 | CT | N/A
Unit 860-2H5 | Infeasible | Infeasible | Infeasible | Infeasible | Infeasible | 9786.3217 | Infeasible | 602.4421 | CT | N/A
Unit 860-2H7 | Infeasible | Infeasible | Infeasible | Infeasible | Infeasible | 12604.6757 | Infeasible | 1643.1718 | CT | N/A
Unit 864-PH1 | Infeasible | Infeasible | 9527.9814 | 7795.5862 | Infeasible | 11044.71 | Infeasible | 1139.274 | CT | N/A
Unit 864-PH11 | Infeasible | Infeasible | 12966.5374 | 9069.7372 | Infeasible | 12898.2993 | Infeasible | 1418.5182 | CT | N/A
Unit 864-PH12 | Infeasible | Infeasible | 17679.5602 | 11560.6066 | Infeasible | 15134.5297 | Infeasible | 1502.997 | CT | N/A
Unit 870-H01 | ULNB installed | 73298.2349 | ULNB installed | ULNB installed | ULNB installed | 49070.3293 | Infeasible | 4483.2696 | ULNB | N/A | Stack
Unit 870-H02 | ULNB installed | 92541.3604 | ULNB installed | ULNB installed | ULNB installed | 56783.8346 | Infeasible | 8205.2292 | ULNB | N/A | Stack
Unit 859-1H1 | ULNB installed | 127639.6802 | ULNB installed | ULNB installed | ULNB installed | 85398.7545 | Infeasible | 7765.6633 | ULNB | N/A | Stack
Unit 137 F-1 | 9648.0479 | 6578.2622 | 4331.4435 | 8232.2887 | 7223.9364 | 5882.7398 | Infeasible | CEMS installed | CT | N/A | CEM
Unit 137 F-2 | 14896.7062 | 8491.6815 | 8202.6357 | 13023.4202 | 13227.9691 | 6339.6597 | Infeasible | CEMS installed | CT | N/A | CEM
Unit 137 F-3 | ULNB installed | 51523.3385 | ULNB installed | ULNB installed | ULNB installed | 32260.8972 | Infeasible | 4227.9723 | ULNB | N/A | Stack
Unit 1332 H-2 | ULNB installed | 77199.5957 | ULNB installed | ULNB installed | ULNB installed | 48209.8452 | Infeasible | 6341.9584 | LNB | N/A | Stack
Unit 1332 H-400 | SCR installed | SCR installed | 11337.4954 | SCR installed | SCR installed | SCR installed | Infeasible | CEMS installed | SCR | N/A | CEM
Unit 1332 H-401 | SCR installed | SCR installed | 9050.5328 | SCR installed | SCR installed | SCR installed | Infeasible | CEMS installed | SCR | N/A | CEM
Unit 433 H-1 | ULNB installed | 50367.618 | ULNB installed | ULNB installed | ULNB installed | 39878.7127 | Infeasible | CEMS installed | ULNB | N/A | CEM
Unit 1232 B-104 | ULNB installed | 16570.2509 | ULNB installed | ULNB installed | ULNB installed | 10771.7135 | Infeasible | 1228.4665 | CT | N/A
#3 Boilerhouse Boiler #37 | ULNB & FGR installed | 32828.6501 | ULNB & FGR installed | ULNB & FGR installed | ULNB & FGR installed | 13220.9568 | Infeasible | CEMS installed | ULNB & FGR | N/A | CEM
#3 Boilerhouse Boiler #39 | ULNB & FGR installed | 32828.6501 | ULNB & FGR installed | ULNB & FGR installed | ULNB & FGR installed | 13220.9568 | Infeasible | CEMS installed | ULNB & FGR | N/A | CEM
#3 Boilerhouse Boiler #40 | ULNB & FGR installed | 30139.3908 | ULNB & FGR installed | ULNB & FGR installed | ULNB & FGR installed | 11823.3128 | Infeasible | CEMS installed | ULNB & FGR | N/A | CEM
Unit 868 FCCU | Infeasible | 30793.861 | Infeasible | Infeasible | Infeasible | 10679.2645 | 13328.0926 |  | None | N/A | CEM
Diesel-Fired RICE IC-002 | Infeasible | 8294.0441 | Infeasible | Infeasible | Infeasible | Infeasible | Infeasible
Diesel-Fired RICE IC-005 | Infeasible | 6394.6011 | Infeasible | Infeasible | Infeasible | Infeasible | Infeasible
Diesel-Fired RICE IC-006 | Infeasible | 5959.0643 | Infeasible | Infeasible | Infeasible | Infeasible | Infeasible
Diesel-Fired RICE IC-007 | Infeasible | 7949.6404 | Infeasible | Infeasible | Infeasible | Infeasible | Infeasible
Diesel-Fired RICE IC-008 | Infeasible | 19715.8815 | Infeasible | Infeasible | Infeasible | Infeasible | Infeasible
Cost Effectiveness ($/Ton) | VOC Control Option
| Thermal Incinerator | Flare | Adsorption | Condenser
Girard Point Wharf Loading | 116266.5987 | 62827.7181 | 59489.4794 | - - -
Point Breeze Wharf Loading | 23365.4325 | 19254.2377 | 14797.5804 | 41525.3678
Assumptions for all equipment:
Number of Years (n) | 10
Number of Years (n) - SCR/SNCR | 20
Interest Rate, % (i) | 20
Annualized Cost Factor (ACF) | 0.23852
EPA Air Pollution Control Cost Manual, Sixth Edition, EPA/452/B-02-001 - Equation 2.8a
Year | Chemical Engineering Cost Index
1982 | 314
1986 | 318.4
1988 | 342.5
1990 | 357.6
1991 | 361
1994 | 368.1
1998 | 389.5
1999 | 390.6
2000 | 394.1
2002 | 395.6
2013 | 567.3
Cost Escalation Factor for SCR1 | 1.7817
Cost Escalation Factor for LNB, SNCR, and FGR2 | 1.5715
Cost Escalation Factor for Girard Point Lost Production costs | 1.4524
1 Cost data from Alternative Control Techniques Document - NOx Emissions from Process Heaters (Revised) - EPA-453/R-93-034 scaled from 1986 to 2012 costs using the Cost Escalation Factor.
2 Cost data from Alternative Control Techniques Document - NOx Emissions from Process Heaters (Revised) - EPA-453/R-93-034 scaled from 1991 to 2012 costs using the Cost Escalation Factor.
Source |  | Heater/Boiler Control Efficiency | Comment
Ultra-low NOx burners and Selective Catalytic Reduction | ULNB & SCR | 96.02% | Combining both removal efficiencies of ULNB and SCR.
Selective Catalytic Reduction | SCR | 85% | Based on Unit 1332 performance.
Ultra-low NOx burners | ULNB | 50% to 86% | Based on vendor experience at 0.03 lb/MMBtu.
Low NOx burners and Selective Non-Catalytic Reduction | LNB & SNCR | 70% | Combining both removal efficiencies. Assumes 50% control efficiency for LNB and 40% control efficiency for SNCR. Alternative Control Techniques Document - NOx Emissions from Process Heaters (Revised) - EPA-453/R-93-034.
Low NOx burners and Flue Gas Recirculation | LNB & FGR | 55% | Alternative Control Techniques Document - NOx Emissions from Process Heaters (Revised) - EPA-453/R-93-034.
Selective Non-Catalytic Reduction | SNCR | 40% | Heater stack temperatures below 700°F results in low NOx removal efficiency. EPA Air Pollution Control Technology Fact Sheet - EPA-452/F-03-031.
Selective Non-Catalytic Reduction | CT | 15% | Based on refinery experience.
𝐴𝐶𝐹=(𝑖(1+𝑖)^𝑛)/((1+𝑖)^𝑛−1)

## RACT Source Summary
Back to Index
RACT Update 2015
NOx RACT Control Cost Effectiveness
Source Name | Permitted Capacity (MMBtu/hr) | Permitted Capacity Source | Baseline Firing Rates (MMBtu/hr) | Baseline Year | NOx Emission Rate (lb/MMBtu) | Permitted Emission Rate Source | Number of Burners | Summary of Technical Infeasibilities for NOx Control
Unit 210-13H1 | 235.4 | Case-by-Case RACT | 170.1879 | 2013 | 0.104 | Case-by-Case RACT | 24 | SCR would not physically fit the plot space; therefore, SCR is infeasible. FGR would not physically fit the plot space; therefore, it is infeasible.
Unit 860-2H2 | 69.8 | Case-by-Case RACT | 28.3819 | 2013 | 0.35 | Case-by-Case RACT | 3 | SCR would not physically fit the plot space and there is not adequate pressure to overcome the SCR pressure drop; therefore, SCR is infeasible. With normal burners this heater has experienced flame impingement. LNB and ULNB flames are longer and are not suitable for this heater. Also, the floor of the heater is too low to physically allow the installation of LNB or ULNB. FGR installation would require the installation of mechanical draft burners, which is a major re-design of the unit; therefore FGR is infeasible.
Unit 860-2H3 | 174.7 | Case-by-Case RACT | 105.9553 | 2013 | 0.163 | Case-by-Case RACT | 4 | SCR would not physically fit the plot space and there is not adequate pressure to overcome the SCR pressure drop; therefore, SCR is infeasible. With normal burners this heater has experienced flame impingement. LNB and ULNB flames are longer and are not suitable for this heater. Also, the floor of the heater is too low to physically allow the installation of LNB or ULNB. FGR installation would require the installation of mechanical draft burners, which is a major re-design of the unit; therefore FGR is infeasible.
Unit 860-2H4 | 99.4 | Case-by-Case RACT | 55.8758 | 2013 | 0.27 | Case-by-Case RACT | 3 | SCR would not physically fit the plot space and there is not adequate pressure to overcome the SCR pressure drop; therefore, SCR is infeasible. FGR installation would require the installation of mechanical draft burners, which is a major re-design of the unit; therefore FGR is infeasible.
Unit 860-2H5 | 155 | Case-by-Case RACT | 113.2379 | 2013 | 0.163 | Case-by-Case RACT | 4 | SCR would not physically fit the plot space and there is not adequate pressure to overcome the SCR pressure drop; therefore, SCR is infeasible. With normal burners this heater has experienced flame impingement. LNB and ULNB flames are longer and are not suitable for this heater. Also, the floor of the heater is too low to physically allow the installation of LNB or ULNB. FGR installation would require the installation of mechanical draft burners, which is a major re-design of the unit; therefore FGR is infeasible.
Unit 860-2H7 | 59 | Case-by-Case RACT | 37.0909 | 2013 | 0.157 | Case-by-Case RACT | 4 | SCR would not physically fit the plot space and there is not adequate pressure to overcome the SCR pressure drop; therefore, SCR is infeasible. With normal burners this heater has experienced flame impingement. LNB and ULNB flames are longer and are not suitable for this heater. Also, the floor of the heater is too low to physically allow the installation of LNB or ULNB. FGR installation would require the installation of mechanical draft burners, which is a major re-design of the unit; therefore FGR is infeasible.
Unit 864-PH1 | 80 | Case-by-Case RACT | 30.7309 | 2013 | 0.167 | Case-by-Case RACT | 8 | SCR would not physically fit the plot space and there is not adequate pressure to overcome the SCR pressure drop; therefore, SCR is infeasible. FGR installation would require the installation of mechanical draft burners, which is a major re-design of the unit; therefore FGR is infeasible.
Unit 864-PH11 | 74 | Case-by-Case RACT | 42.503 | 2013 | 0.145 | Case-by-Case RACT | 8 | SCR would not physically fit the plot space and there is not adequate pressure to overcome the SCR pressure drop; therefore, SCR is infeasible. FGR installation would require the installation of mechanical draft burners, which is a major re-design of the unit; therefore FGR is infeasible.
Unit 864-PH12 | 85.1 | Case-by-Case RACT | 53.4488 | 2013 | 0.119 | Case-by-Case RACT | 12 | SCR would not physically fit the plot space and there is not adequate pressure to overcome the SCR pressure drop; therefore, SCR is infeasible. FGR installation would require the installation of mechanical draft burners, which is a major re-design of the unit; therefore FGR is infeasible.
Unit 868 FCCU | 50 MBPD feed rate | AMS Plan Approval 00184 | N/A | 2013 | 50 ppmvd on 365-day average (130.2 TPY) | Proposed limit based on Consent Decree Low NOx Combustion Promoter Study | N/A | None.
Unit 870-H01 | 97 | AMS Plan Approval 02184 | 33.8057 | 2013 | 0.035 | AMS Plan Approval 02184 | 8 | None.
Unit 870-H02 | 53 | AMS Plan Approval 02184 | 31.7559 | 2013 | 0.035 | AMS Plan Approval 02184 | 4 | None.
Unit 859-1H1 | 98 | AMS Plan Approval 06144 | 74.5825 | 2013 | 0.02 | AMS Plan Approval 06144 | 8 | None.
Unit 137 F-1 | 415 | Case-by-Case RACT | 312.3742 | 2013 | 0.23 | Case-by-Case RACT | 32 | None.
Unit 137 F-2 | 155 | Case-by-Case RACT | 116.4709 | 2013 | 0.257 | Case-by-Case RACT | 16 | None.
Unit 137 F-3 | 60 | Case-by-Case RACT | 46.1596 | 2013 | 0.06 | AMS Plan Approval 07163 | 6 | None.
Unit 1332 H-2 | 60 | Case-by-Case RACT | 29.8648 | 2013 | 0.04 | AMS Plan Approval 05124 | 8 | None.
Unit 1332 H-400 | 186 | Case-by-Case RACT | 102.43 | 2013 | 0.06 | AMS Plan Approval 09040 | 36 | None.
Unit 1332 H-401 | 233 | Case-by-Case RACT | 130.2852 | 2013 | 0.06 | AMS Plan Approval 09040 | 36 | None.
Unit 433 H-1 | 260 | AMS Plan Approval 06050 | 147.6314 | 2013 | 0.035 | AMS Plan Approval 06050 | 18 | None.
Unit 1232 B-104 | 70 | Case-by-Case RACT | 4.731 | 2011 | 0.177 | Case-by-Case RACT | 12 | None.
Unit 1232 FCCU | 100 MBPD feed rate | AMS Plan Approval 04322 | N/A | 2013 | 10 ppmvd on 365-day average (208.28 TPY) | AMS Plan Approval 11353 | N/A | None.
#3 Boilerhouse Boiler #37 | 495 | Case-by-Case RACT | 302.9257 | 2013 | 0.04 | Consent Decree, AMS Plan Approval 08080 | 8 | None.
#3 Boilerhouse Boiler #39 | 495 | Case-by-Case RACT | 278.8179 | 2013 | 0.04 | Consent Decree, AMS Plan Approval 08080 | 8 | None.
#3 Boilerhouse Boiler #40 | 660 | Case-by-Case RACT | 371.3862 | 2013 | 0.04 | Consent Decree, AMS Plan Approval 08080 | 10 | None.
Diesel-Fired RICE IC-002 | 1.4 | AMS Installation Permit 11345, 11362-74 | 1.4 | N/A | 4.41 | AP-42 Section 3.3 | N/A | SNCR requires exhaust temperatures >1700°F for effective control and therefore is considered technically infeasible.
Diesel-Fired RICE IC-005 | 0.196 | AMS Installation Permit 11345, 11362-74 | 0.196 | N/A | 4.41 | AP-42 Section 3.3 | N/A | SNCR requires exhaust temperatures >1700°F for effective control and therefore is considered technically infeasible.
Diesel-Fired RICE IC-006 | 0.805 | AMS Installation Permit 11345, 11362-74 | 0.805 | N/A | 2.1591 | 40 CFR §89 (Tier 1) | N/A | SNCR requires exhaust temperatures >1700°F for effective control and therefore is considered technically infeasible.
Diesel-Fired RICE IC-007 | 0.714 | AMS Installation Permit 11345, 11362-74 | 0.714 | N/A | 0.65712 | 40 CFR §89 (Tier 3) | N/A | SNCR requires exhaust temperatures >1700°F for effective control and therefore is considered technically infeasible.
Diesel-Fired RICE IC-008 | 1.498 | AMS Installation Permit 11345, 11362-74 | 1.498 | N/A | 1.0843 | 40 CFR §89 (Tier 2) | N/A | SNCR requires exhaust temperatures >1700°F for effective control and therefore is considered technically infeasible.
Note on B12: Colin McGroarty: With Tier 3 Permit, this will be 76.5 MMBtu/hr.
Note on F31: Adam DiAntonio: AP-42 Section 3.3

## Refinery Control Costs
Back to Index
RACT Update 2015
NOx RACT Control Cost Effectiveness
Costs derived from Alternative Control Techniques Document - NOx Emissions from Process Heaters (Revised) - EPA-453/R-93-034
All costs are scaled to 2013 U.S. dollars using the appropriate Cost Escalation Factor.
Capital Cost of Low NOx Burners (page 6-4 and 6-5):
Where:
TCI = Total Capital Investment
HQ = heater capacity (GJ/hr)
BQ = burner heat release rate (GJ/hr)
BQ = HQ/NB x (1.158 + 8/HQ)
NB = number of burners
Capital Cost of Ultra-low NOx Burners:
See the "Vendor Quotation ULNB Costs" tab for capital cost details for Ultra-low NOx Burners
Capital Cost of Selective Non-Catalytic Reduction (page 6-7):
HQ = heater capacity (GJ/hr)
Operating Cost of Selective Non-Catalytic Reduction (page 6-8):
Where:
Q = heater capacity, MMBtu/hr
Where:
Capital Cost of Selective Catalytic Reduction (page 6-8):
Where:
Q = heater capacity, MMBtu/hr
Operating Cost of Selective Catalytic Reduction (page 6-9):
Where:
Q = heater capacity, MMBtu/hr
Note the capacity factor has been assumed to be equal to 1; therefore, the capacity factor term has been omitted.
Where:
Capital Cost of Flue Gas Recirculation (page 6-9):
Where:
HQ = heater capacity (GJ/hr)
Operating Cost of Flue Gas Recirculation (page 6-10):
Where:
motor hp = FGR fan motor horsepower, (1/5) x (Q)
Q = heater capacity, MMBtu/hr
𝑇𝐶𝐼=30,000+𝐻𝑄[5,230−(622×𝐵𝑄)+(26.1×〖𝐵𝑄〗^2 )]
𝑇𝐶𝐼=31,850(𝐻𝑄)^0.6
𝑁𝐻_3 𝑐𝑜𝑠𝑡 =𝑄 × (𝑙𝑏/𝑀𝑀𝐵𝑡𝑢)×((1 𝑚𝑜𝑙𝑒 〖𝑁𝑂〗_𝑥)/(46 𝑙𝑏 𝑁𝑂_𝑥 ))×((17 𝑙𝑏 〖𝑁𝐻〗_3)/(1 𝑚𝑜𝑙𝑒 〖𝑁𝐻〗_3 ))×((1 𝑚𝑜𝑙𝑒 〖𝑁𝐻〗_3)/(1 𝑚𝑜𝑙𝑒 〖𝑁𝑂〗_𝑥 ))×($0.125/(𝑙𝑏 〖𝑁𝐻〗_3 ))×(8,760 ℎ𝑜𝑢𝑟𝑠/𝑦𝑒𝑎𝑟)
𝐸𝑙𝑒𝑐𝑡𝑟𝑖𝑐𝑡𝑦 𝑐𝑜𝑠𝑡= ((0.3 𝑘𝑊ℎ)/(𝑡𝑜𝑛 〖𝑁𝐻〗_3 ))×((𝑡𝑜𝑛 〖𝑁𝐻〗_3)/𝑦𝑒𝑎𝑟)×($0.06/𝑘𝑊ℎ)
𝑇𝐶𝐼=1,373,000×(𝑄/48.5)^0.6+49,000×(𝑄/485)
𝑁𝐻_3 𝑐𝑜𝑠𝑡=𝑄 × (𝑙𝑏/𝑀𝑀𝐵𝑡𝑢)×((1 𝑚𝑜𝑙𝑒 〖𝑁𝑂〗_𝑥)/(46 𝑙𝑏 𝑁𝑂_𝑥 ))×((17 𝑙𝑏 〖𝑁𝐻〗_3)/(1 𝑚𝑜𝑙𝑒 〖𝑁𝐻〗_3 ))×((1 𝑚𝑜𝑙𝑒 〖𝑁𝐻〗_3)/(1 𝑚𝑜𝑙𝑒 〖𝑁𝑂〗_𝑥 ))×($0.125/(𝑙𝑏 〖𝑁𝐻〗_3 ))×((8,760 ℎ𝑜𝑢𝑟𝑠)/𝑦𝑒𝑎𝑟)
𝐶𝑎𝑡𝑎𝑙𝑦𝑠𝑡 𝑅𝑒𝑝𝑙𝑎𝑐𝑒𝑚𝑒𝑛𝑡 𝐶𝑜𝑠𝑡=49,000×〖𝑄/48.5〗∕〖5 𝑦𝑒𝑎𝑟𝑠〗
𝐸𝑙𝑒𝑐𝑡𝑟𝑖𝑐𝑡𝑦 𝑐𝑜𝑠𝑡= ((0.3 𝑘𝑊ℎ)/(𝑡𝑜𝑛 〖𝑁𝐻〗_3 ))×((𝑡𝑜𝑛 〖𝑁𝐻〗_3)/𝑦𝑒𝑎𝑟)×($0.06/𝑘𝑊ℎ)
𝑇𝐶𝐼=12,800(𝐻𝑄)^0.6
𝐸𝑙𝑒𝑐𝑡𝑟𝑖𝑐𝑡𝑦 𝑐𝑜𝑠𝑡= (𝑚𝑜𝑡𝑜𝑟 ℎ𝑝)×((0.75 𝑘𝑊)/ℎ𝑝)×((8,760 ℎ𝑜𝑢𝑟𝑠)/𝑦𝑒𝑎𝑟)×($0.06/𝑘𝑊ℎ)
(𝑡𝑜𝑛 𝑁𝐻_3)/𝑦𝑒𝑎𝑟=𝑄 × (𝑙𝑏 𝑁𝑂_𝑥/𝑀𝑀𝐵𝑡𝑢)×((1 𝑚𝑜𝑙𝑒 〖𝑁𝑂〗_𝑥)/(46 𝑙𝑏 𝑁𝑂_𝑥 ))×((17 𝑙𝑏 〖𝑁𝐻〗_3)/(1 𝑚𝑜𝑙𝑒 〖𝑁𝐻〗_3 ))×((1 𝑚𝑜𝑙𝑒 〖𝑁𝐻〗_3)/(1 𝑚𝑜𝑙𝑒 〖𝑁𝑂〗_𝑥 ))×(𝑡𝑜𝑛/(2000 𝑙𝑏))×(8,760 ℎ𝑜𝑢𝑟𝑠/𝑦𝑒𝑎𝑟)
(𝑡𝑜𝑛 𝑁𝐻_3)/𝑦𝑒𝑎𝑟=𝑄 × (𝑙𝑏 𝑁𝑂_𝑥/𝑀𝑀𝐵𝑡𝑢)×((1 𝑚𝑜𝑙𝑒 〖𝑁𝑂〗_𝑥)/(46 𝑙𝑏 𝑁𝑂_𝑥 ))×((17 𝑙𝑏 〖𝑁𝐻〗_3)/(1 𝑚𝑜𝑙𝑒 〖𝑁𝐻〗_3 ))×((1 𝑚𝑜𝑙𝑒 〖𝑁𝐻〗_3)/(1 𝑚𝑜𝑙𝑒 〖𝑁𝑂〗_𝑥 ))×(𝑡𝑜𝑛/(2000 𝑙𝑏))×(8,760 ℎ𝑜𝑢𝑟𝑠/𝑦𝑒𝑎𝑟)

## Unit 868 FCCU NOx Potential
Back to Index
RACT Update 2015
Unit 868 FCCU
NOx Potential Emissions
Unit 868 FCCU - 2013 Actual Emissions
2013 Month | Days | Actual Emissions (lb) | Stackflow (mmscf) | Stackflow (avg mmscf/day) | Throughput (MBbl) | Throughput (avg mbpd) | lb/bbl | lb/mmscf stack flow
Jan | 31 | 15400.1542 | 3832.5805 | 123.6316 | 1361.8752 | 43.9315 | 11.3081 | 4.0182
Feb | 28 | 9640.3172 | 3561.5669 | 127.1988 | 1269.3377 | 45.3335 | 7.5948 | 2.7068
Mar | 31 | 17447.2836 | 4092.1104 | 132.0036 | 1427.5094 | 46.0487 | 12.2222 | 4.2636
Apr | 30 | 17110.9293 | 4142.2293 | 138.0743 | 1454.8219 | 48.4941 | 11.7615 | 4.1309
May | 31 | 20667.4903 | 4216.3443 | 136.0111 | 1539.8294 | 49.6719 | 13.4219 | 4.9018
Jun | 30 | 23313.6988 | 4180.7668 | 139.3589 | 1413.4402 | 47.1147 | 16.4943 | 5.5764
Jul | 31 | 17100.1479 | 4310.6705 | 139.0539 | 1457.5548 | 47.0179 | 11.7321 | 3.9669
Aug | 31 | 15227.3737 | 4310.8474 | 139.0596 | 1478.9379 | 47.7077 | 10.2962 | 3.5323
Sep | 30 | 13070.9412 | 4068.5949 | 135.6198 | 1387.2622 | 46.2421 | 9.4221 | 3.2126
Oct | 31 | 15748.8506 | 4085.761 | 131.7987 | 1169.8508 | 37.7371 | 13.4623 | 3.8546
Nov | 30 | 12804.2964 | 3677.0978 | 122.5699 | 1071.4797 | 35.716 | 11.9501 | 3.4822
Dec | 31 | 14648.7392 | 3886.061 | 125.3568 | 1052.6355 | 33.956 | 13.9163 | 3.7696
Total | 365 | 96.0901
[5 empty] | Max: |  | 16.4943 | 5.5764
[5 empty] | Avg: | 44.0809 | 11.9962 | 3.9599
Stackflow
Average Stackflow (mmscf/day) | 132.5058
Average Throughput (mbpd) | 44.0672
(mmscf/mbbl) | 3.0069
Projected Stack flow @ 47.5mbpd
| 142.8279 | mmscf/day | @ conditions (wet, with O2)
| 52132.1761 | mmscf/yr
Concentration @ 0% O2 dry
Measured flow | 50 | ppmvd (@ 0% O2)
Measured O2 | 1.5 | % O2
| 46.4115 | ppmv @ 0% O2, wet
Measured H2O | 10 | % H2O
Concentration Adjusted to Reflect Average Oxygen and Water
| 41.7703 | ppmv @ 1.5% O2, 10% H2O
Volumetric Flow Rate
| 99186.0275 | scfm
Projected Emissions
| 29.7267 | lb/hr
| 130.2028 | tpy

## VOC Potential Emissions
Back to Index
RACT Update 2015
VOC Potential Emissions
Combustion Sources VOC Potential Emissions
Location | Source | Permitted Capacity (MMBtu/hr) | AP-42 Chapter 1.4, Table 1.4-2 VOC Emission Factor (lb/MMBtu)1 | VOC Potential Emissions (TPY)2
Point Breeze | Unit 210-13H1 | 235.4 | 0.0053922 | 5.5596
Point Breeze | Unit 860-2H2 | 69.8 | 0.0053922 | 1.6485
Point Breeze | Unit 860-2H3 | 174.7 | 0.0053922 | 4.126
Point Breeze | Unit 860-2H4 | 99.4 | 0.0053922 | 2.3476
Point Breeze | Unit 860-2H5 | 155 | 0.0053922 | 3.6607
Point Breeze | Unit 860-2H7 | 59 | 0.0053922 | 1.3934
Point Breeze | Unit 860-2H8 | 49.6 | 0.0053922 | 1.1714
Point Breeze | Unit 864-PH1 | 80 | 0.0053922 | 1.8894
Point Breeze | Unit 864-PH7 | 45.5 | 0.0053922 | 1.0746
Point Breeze | Unit 864-PH11 | 74 | 0.0053922 | 1.7477
Point Breeze | Unit 864-PH12 | 85.1 | 0.0053922 | 2.0099
Point Breeze | Unit 870-H01 | 97 | 0.0053922 | 2.2909
Point Breeze | Unit 870-H02 | 53 | 0.0053922 | 1.2517
Point Breeze | Unit 859-1H1 | 98 | 0.0053922 | 2.3145
Girard Point | Unit 137 F-1 | 415 | 0.0053922 | 9.8013
Girard Point | Unit 137 F-2 | 155 | 0.0053922 | 3.6607
Girard Point | Unit 137 F-3 | 60 | 0.0053922 | 1.4171
Girard Point | Unit 1332 H-1 | 45 | 0.0053922 | 1.0628
Girard Point | Unit 1332 H-2 | 60 | 0.0053922 | 1.4171
Girard Point | Unit 1332 H-3 | 43 | 0.0053922 | 1.0156
Girard Point | Unit 1332 H-400 | 186 | 0.0053922 | 4.3929
Girard Point | Unit 1332 H-401 | 233 | 0.0053922 | 5.5029
Girard Point | Unit 1332 H-601 | 48 | 0.0053922 | 1.1336
Girard Point | Unit 1332 H-602 | 49 | 0.0053922 | 1.1573
Girard Point | Unit 433 H-1 | 260 | 0.0053922 | 6.1406
Girard Point | Unit 1232 B-104 | 70 | 0.0053922 | 1.6532
Girard Point | #3 Boilerhouse Boiler #37 | 495 | 0.0053922 | 11.6907
Girard Point | #3 Boilerhouse Boiler #39 | 495 | 0.0053922 | 11.6907
Girard Point | #3 Boilerhouse Boiler #40 | 660 | 0.0053922 | 15.5876
Total for all combustion sources |  |  |  | 109.8102
1 Higher heating value of refinery fuel gas assumed to be similar to natural gas at 1,020 Btu/scf.
2 Formula for calculation provided below:
1232 FCCU CO Boiler VOC Potential Emissions
Location | Source | Permitted Capacity (MMBtu/hr) | AP-42 Chapter 1.4, Table 1.4-2 VOC Emission Factor (lb/MMBtu)1 | VOC Potential Emissions (TPY)2
1232 FCCU | CO Boiler | 580 | 0.0053922 | 13.6982
1 Higher heating value of refinery fuel gas assumed to be similar to natural gas at 1,020 Btu/scf.
2 Formula for calculation provided below:
Cooling Tower VOC Potential Emissions
Cooling Tower | Permitted Recirculation Rate (gallons per minute) | AP-42 Chapter 5.1, Table 5.1-3, VOC Controlled Emission Factor (lb/MMgal) | VOC Potential Emissions (TPY)1
210 Crude | 29600 | 0.7 | 5.4452
868 | 19700 | 0.7 | 3.624
Complex | 35000 | 0.7 | 6.4386
864 | 18000 | 0.7 | 3.3113
137 | 36300 | 0.7 | 6.6777
433 | 35300 | 0.7 | 6.4938
490 | 75000 | 0.7 | 13.797
1232 | 57000 | 0.7 | 10.4857
Total for all cooling towers |  |  | 56.2734
1 Formula for calculation provided below:
Diesel-Fired RICE VOC Potential Emissions
Cooling Tower | Permitted Capacity (MMBtu/hr) | Permitted Operation (hr/year) | AP-42 Chapter 3.3, Table 3.3-1, VOC Emission Factor (lb/hp-hr)1 | VOC Potential Emissions (TPY)2
Diesel-Fired RICE IC-002 | 1.4 | 458 | 0.0025141 | 0.11515
Diesel-Fired RICE IC-005 | 0.196 | 2300 | 0.0025141 | 0.080954
Diesel-Fired RICE IC-006 | 0.805 | 1150 | 0.0025141 | 0.16624
Diesel-Fired RICE IC-007 | 0.714 | 3050 | 0.0025141 | 0.39107
Diesel-Fired RICE IC-008 | 1.498 | 360 | 0.0025141 | 0.096843
Total for all Diesel-Fired RICE |  |  |  | 0.85026
1 TOC emission factors for exhaust and crankcase are added together to get 0.00251 lb/hp-hr.
1 Formula for calculation provided below:
𝑀𝑀𝐵𝑡𝑢/ℎ𝑟×𝑙𝑏/𝑀𝑀𝐵𝑡𝑢×(8,760 ℎ𝑟)/𝑦𝑒𝑎𝑟×𝑡𝑜𝑛/(2,000 𝑙𝑏)=𝑡𝑜𝑛/𝑦𝑒𝑎𝑟
𝑔𝑎𝑙/𝑚𝑖𝑛×(60 𝑚𝑖𝑛)/ℎ𝑟×(8,760 ℎ𝑟)/𝑦𝑒𝑎𝑟×𝑀𝑀𝑔𝑎𝑙/(1,000,000 𝑔𝑎𝑙)×(0.7 𝑙𝑏)/𝑀𝑀𝑔𝑎𝑙×𝑡𝑜𝑛/(2,000 𝑙𝑏)=𝑡𝑜𝑛/𝑦𝑒𝑎𝑟
𝑀𝑀𝐵𝑡𝑢/ℎ𝑟×𝑙𝑏/𝑀𝑀𝐵𝑡𝑢×(8,760 ℎ𝑟)/𝑦𝑒𝑎𝑟×𝑡𝑜𝑛/(2,000 𝑙𝑏)=𝑡𝑜𝑛/𝑦𝑒𝑎𝑟
𝑀𝑀𝐵𝑡𝑢/ℎ𝑟×(2.51〖∗10〗^(−3) 𝑙𝑏)/(ℎ𝑝"-" ℎ𝑟)×(ℎ𝑝"-" ℎ𝑟)/(7,000 𝐵𝑡𝑢)×(1,000,000 𝐵𝑇𝑈)/𝑀𝑀𝐵𝑡𝑢×ℎ𝑟/𝑦𝑒𝑎𝑟×𝑡𝑜𝑛/(2,000 𝑙𝑏)=𝑡𝑜𝑛/𝑦𝑒𝑎𝑟

## PB Wharf PTE Calculation
Back to Index
RACT Update 2015
Point Breeze Marine Loading with RVP < 4.0 psi
Maximum True Vapor Pressure Calculations for Reformate
Parameter | Abbreviation | Value | Comment
Reid vapor pressure (psia) | RVP1 | 2.5 | Facility Data - Maximum RVP
Maximum liquid surface temp. - daily avg. (°R) | TLA | 515.5869 | Average TLA for Philadelphia Area (from AP-42 Ch. 7.1 Eq. 1-26 See Page 10)
Vapor pressure equation constant "A" | A | 12.1483 | From AP-42 Figure 7.1-15 (See Below)
Vapor pressure equation constant "B" | B | 6260.733 | From AP-42 Figure 7.1-15 (See Below)
Stock ASTM-D86 distillation slope | SLOPE | 3 | From AP-42, Table 7.1-4 (Motor Gasoline)
Maximum true vapor pressure of liquid (psia) | TVP | 1.0054 | From AP-42, Section 7.1-3 Equation 1-24 (See Below)
Reformate Loading Emissions
Parameter | Abbreviation | Value | Comment
Saturation Factor | S | 0.5 | From AP-42, Table 5.2-1 (Submerged Loading of a Clean Cargo Tank)
TVP | P | 1.0054 | Calculated above
Vapor Molecular Weight | M | 68 | From AP-42, Table 7.1-2 (assumed MW of Heaviest Gasolines for conservatism)
Temperature of bulk liquid loaded (°R) | T | 515.5869 | Assumed equal to TLA for Philadelphia Area because the liquid is not heated
Loading loss (lb/Mgal) | LL | 0.82611 | From AP-42, Section 5.2-4
Estimated Barge Loading | bbls | 1311000
Estimated Barge Loading | Mgal | 55062 | 1 Mgal = 23.81 bbls
Reformate Loading Emissions (TPY) | PTE | 22.7435 | PTE = LL * Estimated Reformate Throughput (Mgal/yr) * (1 ton/2000 lb)
Maximum True Vapor Pressure Calculations for Heavy Naphtha
Parameter | Abbreviation | Value | Comment
Reid vapor pressure (psia) | RVP1 | 3 | Facility Data - Maximum RVP
Maximum liquid surface temp. - daily avg. (°R) | TLA | 515.5869 | Average TLA for Philadelphia Area
Vapor pressure equation constant "A" | A | 12.3179 | From AP-42 Figure 7.1-15 (See Below)
Vapor pressure equation constant "B" | B | 6253.6374 | From AP-42 Figure 7.1-15 (See Below)
Stock ASTM-D86 distillation slope | SLOPE | 2.5 | From AP-42, Table 7.1-4 (Naphtha)
Maximum true vapor pressure of liquid (psia) | TVP | 1.2077 | From AP-42, Section 7.1-3 Equation 1-24 (below)
Heavy Naptha Loading Emissions
Parameter | Abbreviation | Value | Comment
Saturation Factor | S | 0.5 | From AP-42, Table 5.2-1 (Submerged Loading of a Clean Cargo Tank)
TVP | P | 1.2077 | Calculated above
Vapor Molecular Weight | M | 62 | From AP-42, Table 7.1-2 (assumed same MW as Gasoline RVP 13 for conservatism)
Temperature of bulk liquid loaded (°R) | T | 515.5869 | Assumed equal to TLA for Philadelphia Area because the liquid is not heated
Loading loss (lb/Mgal) | LL | 0.9048 | From AP-42, Section 5.2-4 Equation 1 (below)
Estimated Barge Loading | bbls | 171000
Estimated Barge Loading | Mgal | 7182 | 1 Mgal = 23.81 bbls
Naphtha Loading Emissions (TPY) | PTE | 3.2491 | PTE = LL * Estimated Naphtha Throughput (Mgal/yr) * (1 ton/2000 lb)
Total PB Wharf Potential to Emit | PTE | 25.9926 | Reformate - 1,311,000 bbls/year and Naphtha - 171,000 bbls/year
1 The RVP for materials loaded does vary and this analysis assumes the worst case RVP for each material to be conservative.

## Met Data for Philadelphia Area
Back to Index
RACT Update 2015
Wharf Loading
MET Data for Philadelphia Area
Month | TAX | TAX | TAN | TAN | TAA | TAA | TB | I | TLA
| Maximum Ambient Temperature | Maximum Ambient Temperature | Minimum Ambient Temperature | Minimum Ambient Temperature | Daily Average Ambient Temperature | Daily Average Ambient Temperature | Liquid Bulk Temperature | Daily Total Solar Insolation Factor | Daily Average Liquid Surface Temperature
| °F | °R | °F | °R | °F | °R | °R | Btu/ft2*d | °R
| EPA TANKS 4.09D (AP-42 Table 7.1-7) | Conversion | EPA TANKS 4.09D (AP-42 Table 7.1-7) | Conversion | AP-42 Ch. 7.1 Eq. 1-27 (Below) | Conversion | AP-42 Ch. 7.1 Eq. 1-28 (Below) | EPA TANKS 4.09D (AP-42 Table 7.1-7) | AP-42 Ch. 7.1 Eq. 1-26
Jan | 37.9 | 497.5 | 22.8 | 482.4 | 30.35 | 489.95 | 489.97 | 623.7528 | 490.7989
Feb | 41 | 500.6 | 24.8 | 484.4 | 32.9 | 492.5 | 492.52 | 877.8861 | 493.6902
Mar | 51.6 | 511.2 | 33.2 | 492.8 | 42.4 | 502 | 502.02 | 1202.4533 | 503.6261
Apr | 62.6 | 522.2 | 42.1 | 501.7 | 52.35 | 511.95 | 511.97 | 1527.0205 | 514.012
May | 73.1 | 532.7 | 52.7 | 512.3 | 62.9 | 522.5 | 522.52 | 1759.8967 | 524.8747
Jun | 81.7 | 541.3 | 61.8 | 521.4 | 71.75 | 531.35 | 531.37 | 1943.2787 | 533.971
Jul | 86.1 | 545.7 | 67.2 | 526.8 | 76.65 | 536.25 | 536.27 | 1896.3228 | 538.808
Aug | 84.6 | 544.2 | 66.3 | 525.9 | 75.45 | 535.05 | 535.07 | 1711.3544 | 537.3595
Sep | 77.6 | 537.2 | 58.7 | 518.3 | 68.15 | 527.75 | 527.77 | 1381.7108 | 529.6168
Oct | 66.3 | 525.9 | 46.4 | 506 | 56.35 | 515.95 | 515.97 | 1021.2921 | 517.3328
Nov | 55.1 | 514.7 | 37.6 | 497.2 | 46.35 | 505.95 | 505.97 | 677.6887 | 506.8713
Dec | 43.4 | 503 | 28.1 | 487.7 | 35.75 | 495.35 | 495.37 | 536.5036 | 496.0817
Annual Average | 63.4167 | 523.0167 | 45.1417 | 504.7417 | 54.2792 | 513.8792 | 513.8992 | 1263.2634 | 515.5869

## PB Wharf RACT
Back to Index
RACT Update 2015
Point Breeze Wharf RACT Cost Effectiveness Summary - Non-gasoline Loading
| A | B | C | D |  | E | F | G | H | I | J
Control Option | Potential Throughput (bbl/yr)1 | Current Emission Rate (lb VOC/Mbbl)2 | VOC Potential Emissions (TPY) | Control Efficiency (%) | Future Projected Actual Emissions Assuming CT is occurring (TPY)2 | Maximum Post Control VOC Emissions (TPY) | Potential VOC Reduced (TPY) | 2013 Total Capital Cost ($) | 2013 O&M Cost ($) | 2013 Annualized Cost3 ($) | 2013 Cost Effectiveness ($/Ton)
Thermal Incinerator | 1482000 | 35.0778 | 25.9926 | 98% | #REF! | 0.51985 | 25.4728 | 943994.4268 | 370018.5242 | 595182.6774 | 23365.4325
Flare | 1482000 | 35.0778 | 25.9926 | 98% | #REF! | 0.51985 | 25.4728 | 820510.6053 | 294748.636 | 490459.0877 | 19254.2377
Adsorption | 1482000 | 35.0778 | 25.9926 | 98% | #REF! | 0.51985 | 25.4728 | 618790.6051 | 229339.967 | 376935.608 | 14797.5804
Condenser | 1482000 | 35.0778 | 25.9926 | 60.61% | #REF! | 10.2393 | 15.7533 | 1161700.3185 | 377069.3468 | 654161.3094 | 41525.3678
Calculation |  |  | = A * B * 8760 / 2000 |  | #REF! | = C * (1 - D) | = C - E |  |  | = (G * ACF) + H | = I / F
Notes:
1 Potential Throughput (bbl/yr) = 1,311,000 bbls/yr of Reformate + 171,000 bbls/yr of Naphtha
2 Current Emission Rate (lb VOC/Mbbl) = (25.99 tons/yr * 2,000 lb/ton) / (1,482,000 bbls/yr *(1 Mbbl/1,000 bbls))
3 See "RACT Cost Summary" tab for details on the Annualized Cost Factor (ACF).
Note on B7: Adam DiAntonio: 1,311,000 bbl reformate + 171,000 bbl heavy naptha
Note on B8: Adam DiAntonio: 1,311,000 bbl reformate + 171,000 bbl heavy naptha
Note on B9: Adam DiAntonio: 1,311,000 bbl reformate + 171,000 bbl heavy naptha
Note on B10: Adam DiAntonio: 1,311,000 bbl reformate + 171,000 bbl heavy naptha

## Wharf Capital Costs
Back to Index
RACT Update 2015
Point Breeze Wharf Capital Costs
Table 2 from Vapor Controls for Barge Loading of Gasoline (EPA 903R83004)
Capital Investment Costs for Vapor Control Systems For Gasoline Barge Loading (September 1982 dollars)
Barge Terminal loading Rate | Number of barge berths | Type of vapor control system
barrels/hour |  | Refrigeration | Absorption | Incineration | Adsorption
1400 | 1 | 517000 | 587000 | 422000 | 320000
3000 | 2 | 853000 | 1017000 | 690000 | 380000
6000 | 2 | 1170000 | 1486000 | 898000 | 485000
Scaled to 2013 dollars
2000 | 1 | 1161700.3185 | 1351854.2197 | 943994.4268 | 618790.6051
10000 | 1 | 3523041.4013 | 4474563.6943 | 2704009.5541 | 1460406.051

## PB Wharf Thermal Incinerator
Back to Index
RACT Update 2015
VOC RACT Control Cost Effectiveness
Source |  | Point Breeze Wharf Loading Rack
Control |  | Thermal Incinerator (VOC Control)
Maximum Throughput |  | 1482000 | bbl/yr
Baseline Actual Emissions |  | 25.9926 | tpy |  |  |  | 1311000 | bbl reformate
Current Emission Rate |  | 35.0778 | lb/Mbbl |  |  |  | 171000 | bbl naptha
Hours per year |  | 741 | Hours |  |  |  | 5.614 | ft^3/bbl
Exhaust Flow Rate |  | 5000 | scfm |  |  |  | 385.4 | ft^3/mol
Control Efficiency |  | 98% |  |  |  |  | 68 | lb reformate/lbmol
[7 empty] | 62 | lb naptha/lbmol
Evaluated at 2013 Cost and Efficiencies | [6 empty] | 67.3077 | average lb/lbmol
Costs derived from EPA Air Pollution Control Cost Manual, Sixth Edition, EPA/452/B-02-001 | [6 empty] | 6.6951 | scfm
[7 empty] | 2000 | bbl/hr max loading
|  | COST COMPONENT: |  | COST ($) | Equation |  | 187.1658 | scfm of air displaced while loading
[7 empty] | 4137.0479 | scfm additional
[7 empty] | 1548.2846 | ppmv (25% of LEL for toluene)
DIRECT COSTS
Purchased Equipment Costs
|  | Equipment Cost (EC) |  | 943994.4268 |  |  | 1988$
|  | Instrumentation (10%) |  | - - -
|  | Sales taxes (3%) |  | - - -
|  | Freight (5%) |  | - - -
|  | Subtotal - Purchased Equipment Costs (PEC) |  | 943994.4268
[6 empty] | Qwo | 20000 | scfm
|  | Direct Installation Costs |  |  |  | Two | 1150 | °F waste
|  | Foundations & Supports (8% of PEC) |  | - - - |  | pwaste | 0.0739 | lb/scf waste
|  | Handling & Erection (14% of PEC) |  | - - - |  | Cpmair | 0.255 | Btu/lb waste
|  | Electrical (4% of PEC) |  | - - - |  | Energy waste | 404402.97 | Btu/min
|  | Piping (2% of PEC) |  | - - - |  |  | 83654.8
|  | Insulation for ductwork (1% of PEC) |  | - - -
|  | Painting (1% of PEC) |  | - - - |  | hcaf | 21502 | Btu/lb methane
|  | Site Preparation / Buildings- Included above |  | - - - |  | Taf=Tref | 77 | °F
|  | Subtotal - Direct Installation Costs (DIC) |  | 0 |  | paf | 0.0408 | lb/scf fuel (methane)
[6 empty] | Tfi | 1600 | °F operating temp
TOTAL DIRECT COSTS (TDC) |  |  |  | 943994.4268 |  | Qaf | 460.9728 | scfm
INDIRECT INSTALLATION COSTS
|  | Engineering Costs (10% of PEC) |  | - - -
|  | Construct. & Field Expenses (5% of PEC) |  | - - -
|  | Contractor Fees (10% of PEC) |  | - - -
|  | Start-up (2% of PEC) |  | - - -
|  | Performance Test (3% of PEC) |  | - - -
|  | Contingency (3% of PEC) |  | - - -
TOTAL INDIRECT COSTS, IC |  |  |  | 0
TOTAL CAPITAL INVESTMENT (TCI) |  |  |  | 943994.4268
|  | COST COMPONENT: |  | COST ($) | Equation
ANNUAL DIRECT COSTS
| Operation and Maintenance Labor |  |  |  |  | 1998 | 2013
|  | Operator (0.5 hr/shift @ $19/hr, 500 hours/year) |  | 9500 |  | 12.95 | 19
|  | Supervisor (15% of operator) |  | 1425
|  | Labor (0.5 hr/shift @ $22/hr, 500 hours/year) |  | 11000 |  | 14.95 | 22
|  | Material (100% of maintenance labor) |  | 11000
32925
Utilities
|  | Natural Gas Cost (250 scfm and $4.88/Mscf) |  | 54241.2 |  |  | 4.88 | $/mscf NG (August - '14 EIA Industrial NG Price)
|  | Electricity Cost ($0.06/kWh) - OAQPS Equation 2.42 and Table 2.11 |  | 173.394
54414.594
ANNUAL INDIRECT COSTS
|  | Overhead (60% of Operation and Maintenance Labor) |  | 19755
|  | Administrative Charges (2% of TCI) |  | 18879.8885
|  | Property Taxes (1% of TCI) |  | 9439.9443
|  | Insurance (1% of TCI) |  | 9439.9443
|  | Capital Recovery Factor (Annualized Cost Factor * TCI) |  | 225164.1532
282678.9302
TOTAL ANNUAL COSTS |  |  |  | 370018.5242
|  | COST COMPONENT: |  | COST ($) | Equation
TOTAL ANNUAL O&M COSTS |  |  |  | 370018.5242
Annualized Cost Factor
|  | Equipment Life (years) = | 10
|  | Interest Rate (%) = | 20
|  | Annualized Cost Factor |  | 0.23852
CAPITAL RECOVERY COSTS
|  | TOTAL CAPITAL REQUIREMENT |  | 943994.4268
|  | TOTAL ANNUAL CAPITAL REQUIREMENT |  | 225164.1532
TOTAL ANNUALIZED COST |  |  |  | 595182.6774
(Total annual O&M cost and annualized capital cost)
𝐸𝑙𝑒𝑐𝑡𝑟𝑖𝑐𝑖𝑡𝑦 ($)=(1.17×〖10〗^(−4)×5,000 𝑠𝑐𝑓𝑚×4 𝑖𝑛𝑐ℎ𝑒𝑠 𝑤𝑎𝑡𝑒𝑟)/0.6×$0.06/𝑘𝑊ℎ×741 ℎ𝑜𝑢𝑟𝑠/𝑦𝑒𝑎𝑟
𝑉𝑎𝑝𝑜𝑟 𝐶𝑜𝑛𝑡𝑟𝑜𝑙𝑠 𝑓𝑜𝑟 𝐵𝑎𝑟𝑔𝑒 𝐿𝑜𝑎𝑑𝑖𝑛𝑔 𝑜𝑓 𝐺𝑎𝑠𝑜𝑙𝑖𝑛𝑒 (𝐸𝑃𝐴 903𝑅83004)
𝑂𝑝𝑒𝑟𝑎𝑡𝑜𝑟 ($)=$19/ℎ𝑜𝑢𝑟×500 ℎ𝑜𝑢𝑟𝑠/𝑦𝑒𝑎𝑟
𝑀𝑎𝑡𝑒𝑟𝑖𝑎𝑙 ($)=100% ×𝐿𝑎𝑏𝑜𝑟 ($)
𝑆𝑢𝑝𝑒𝑟𝑣𝑖𝑠𝑜𝑟 ($)= 15%×𝑂𝑝𝑒𝑟𝑎𝑡𝑜𝑟 ($)
𝐿𝑎𝑏𝑜𝑟 ($)=$22/ℎ𝑜𝑢𝑟×500 ℎ𝑜𝑢𝑟𝑠/𝑦𝑒𝑎𝑟
𝑁𝑎𝑡𝑢𝑟𝑎𝑙 𝐺𝑎𝑠 ($)=250 𝑠𝑐𝑓𝑚 ×741 ℎ𝑜𝑢𝑟𝑠/𝑦𝑒𝑎𝑟×60 𝑚𝑖𝑛𝑢𝑡𝑒𝑠/ℎ𝑜𝑢𝑟×$4.88/𝑀𝑠𝑐𝑓×𝑀𝑠𝑐𝑓/(1,000 𝑠𝑐𝑓)
𝐴𝐶𝐹=(𝑖(1+𝑖)^𝑛)/((1+𝑖)^𝑛−1)
𝑇𝑜𝑡𝑎𝑙 𝐴𝑛𝑛𝑢𝑎𝑙 𝐶𝑎𝑝𝑖𝑡𝑎𝑙 𝑅𝑒𝑞𝑢𝑖𝑟𝑒𝑚𝑒𝑛𝑡 ($)=𝑇𝐶𝐼 ($)∗𝐴𝐶𝐹
𝑇𝑜𝑡𝑎𝑙 𝐴𝑛𝑛𝑢𝑎𝑙𝑖𝑧𝑒𝑑 𝐶𝑜𝑠𝑡 ($)=𝑇𝑜𝑡𝑎𝑙 𝐴𝑛𝑛𝑢𝑎𝑙 𝐶𝑎𝑝𝑖𝑡𝑎𝑙 𝑅𝑒𝑞𝑢𝑖𝑟𝑒𝑚𝑒𝑛𝑡+𝑇𝑜𝑡𝑎𝑙 𝑂&𝑀 𝐶𝑜𝑠𝑡𝑠 ($)
𝑂𝑣𝑒𝑟ℎ𝑒𝑎𝑑($)=60%×𝑂𝑝𝑒𝑟𝑎𝑡𝑖𝑜𝑛 𝑎𝑛𝑑 𝑀𝑎𝑖𝑛𝑡𝑒𝑛𝑎𝑛𝑐𝑒 𝐿𝑎𝑏𝑜𝑟 ($)
𝐴𝑑𝑚𝑖𝑛𝑖𝑠𝑡𝑟𝑎𝑡𝑖𝑣𝑒($)=2%×𝑇𝐶𝐼 ($)
𝑃𝑟𝑜𝑝𝑒𝑟𝑡𝑦 𝑇𝑎𝑥($)=1%×𝑇𝐶𝐼 ($)
𝐼𝑛𝑠𝑢𝑟𝑎𝑛𝑐𝑒($)=1%×𝑇𝐶𝐼 ($)
𝐶𝑎𝑝𝑖𝑡𝑎𝑙 𝑅𝑒𝑐𝑜𝑣𝑒𝑟𝑦 𝐹𝑎𝑐𝑡𝑜𝑟($)=𝐴𝐶𝐹×𝑇𝐶𝐼 ($)
Note on C8: Adam DiAntonio: based on Reformate - 1,311,000 bbls/year and Naphtha - 171,000 bbls/year

## PB Wharf Flare
Back to Index
RACT Update 2015
VOC RACT Control Cost Effectiveness
Source |  | Point Breeze Wharf Loading Rack
Control |  | Flare (VOC Control)
Maximum Throughput |  | 1482000 | bbl/yr
Baseline Actual Emissions |  | 25.9926 | tpy |  |  |  |  | 1311000 | bbl reformate
Current Emission Rate |  | 35.0778 | lb/Mbbl |  |  |  |  | 171000 | bbl naptha
Hours per year |  | 741 | Hours |  |  |  |  | 5.614 | ft^3/bbl
Exhaust Flow Rate |  | 193.8609 | scfm | Q |  |  |  | 385.4 | ft^3/mol
Control Efficiency |  | 98% | [5 empty] | 68 | lb reformate/lbmol
Exit Velocity |  | 38.671 | ft/sec | Vmax |  |  |  | 16 | lb NG/lbmol
Fuel Requirement |  | 44.7398 | scfm | F |  |  |  | 0.041515 | lb/scf NG
Vent Heating Value |  | 138.4519 | btu/scf | Bv |  |  |  | 0.17644 | lb/scf reformate
Flare Tip Diameter |  | 5 | in | Dmin |  |  |  | 0.15114 | lb/scf of vapor
Flare Height |  | 129.8727 | ft2 | L2 |  |  | 11.3962 | 51.82 | lb liquid reformate/scf
Flare Height |  | 50 | ft | L |  |  |  | 62 | lb naptha/lbmol
Heat Release |  | 4294812.2652 | Btu/hr | R |  |  |  | 67.3077 | average lb/lbmol
[8 empty] | 6.6951 | scfm
Knock Out Pot Parameters | [7 empty] | 3981 | Btu/scf
Dropout Velocity |  | 1.8169 | ft/sec | U |  |  |  | 2000 | bbl/hr max loading
Min Cross Sectional Area |  | 2.1887 | ft^2 | A |  |  |  | 187.1658 | scfm of air displaced while loading
Vessel Diameter |  | 6 | in | dmin
Vessel Height |  | 18 | in | h |  |  |  | 0 | scfm additional flow
Vessel Thickness |  | 0.25 | in | t |  |  |  | 0 | Btu/scf
Evaluated at 2013 Cost and Efficiencies
Costs derived from EPA Air Pollution Control Cost Manual, Sixth Edition, EPA/452/B-02-001
|  | COST COMPONENT: |  |  | COST ($) | Equation
DIRECT COSTS
Purchased Equipment Costs
|  | Flare Cost (CF) - OAQPS Equation 1.16 |  |  | 37382.3818 |  |  | 2000$
|  | Knock Out Pot Cost (CK) - OAQPS Equation 1.21 |  |  | 276.7458 |  |  | 2000$
|  | Pipe Cost (CP) - OAQPS Equation 1.19 |  |  | 1281.6333
|  | Equipment Cost (EC) |  |  | 38940.7609
|  | Instrumentation (Approximate Cost of NSPS Ja Instrumentation, based on recent quotes) |  |  | 200000
|  | Sales taxes (3%) |  |  | 1168.2228
|  | Freight (5%) |  |  | 1947.038
|  | Subtotal - Purchased Equipment Costs (PEC) |  |  | 280996.7826
Direct Installation Costs
|  | Foundations & Supports (12% of PEC) |  |  | 33719.6139
|  | Handling & Erection (40% of PEC) |  |  | 112398.7131
|  | Electrical (1% of PEC) |  |  | 2809.9678
|  | Piping (2% of PEC) |  |  | 5619.9357
|  | Insulation (1% of PEC) |  |  | 2809.9678
|  | Painting (1% of PEC) |  |  | 2809.9678
|  | Site Preparation / Buildings- Included above |  |  | - - -
|  | Subtotal - Direct Installation Costs |  |  | 160168.1661
TOTAL DIRECT COSTS (TDC) |  |  |  |  | 441164.9487
INDIRECT INSTALLATION COSTS
|  | Engineering Costs (10% of PEC) |  |  | 28099.6783
|  | Construct. & Field Expenses (10% of PEC) |  |  | 28099.6783
|  | Contractor Fees (10% of PEC) |  |  | 28099.6783
|  | Start-up (1% of PEC) |  |  | 2809.9678
|  | Performance Test (1% of PEC) |  |  | 2809.9678
|  | Contingency (3% of PEC) |  |  | 8429.9035
TOTAL INDIRECT COSTS, IC |  |  |  |  | 98348.8739
TOTAL CAPITAL INVESTMENT (TCI) |  |  |  |  | 820510.6053
|  | COST COMPONENT: |  |  | COST ($) | Equation
ANNUAL DIRECT COSTS
| Operation and Maintenance Labor | [5 empty] | 1998$ | 2013$
|  | Operator (0.5 hr/shift @ $19/hr, 500 hours/year) |  |  | 9500 |  | 12.95 | 19
|  | Supervisor (15% of operator) |  |  | 1425
|  | Labor (0.5 hr/shift @ $22/hr, 500 hours/year) |  |  | 11000 |  | 14.95 | 22
|  | Material (100% of maintenance labor) |  |  | 11000
32925
Utilities
|  | Auxiliary Fuel |  |  | 9706.9602
|  | Natural Gas Cost for Purging - OAQPS Eq. 1.8 |  |  | 839.36 |  |  | 4.88 | $/mscf NG (August - '14 EIA Industrial NG Price)
|  | Pilot Natural Gas Cost - OAQPS Eq. 1.9 |  |  | 2991.44
13537.7602
ANNUAL INDIRECT COSTS
|  | Overhead (60% of Operation and Maintenance Labor) |  |  | 19755
|  | Administrative Charges (2% of TCI) |  |  | 16410.2121
|  | Property Taxes (1% of TCI) |  |  | 8205.1061
|  | Insurance (1% of TCI) |  |  | 8205.1061
|  | Capital Recovery Factor (Annualized Cost Factor * TCI) |  |  | 195710.4516
248285.8758
TOTAL ANNUAL COSTS |  |  |  |  | 294748.636
|  | COST COMPONENT: |  |  | COST ($) | Equation
TOTAL ANNUAL O&M COSTS |  |  |  |  | 294748.636
Annualized Cost Factor
|  | Equipment Life (years) = | 10
|  | Interest Rate (%) = | 20
|  | Annualized Cost Factor |  |  | 0.23852
CAPITAL RECOVERY COSTS
|  | TOTAL CAPITAL REQUIREMENT |  |  | 820510.6053
|  | TOTAL ANNUAL CAPITAL REQUIREMENT |  |  | 195710.4516
TOTAL ANNUALIZED COST |  |  |  |  | 490459.0877
(Total annual O&M cost and annualized capital cost)
𝑃𝑢𝑟𝑔𝑒($)=6.88𝐷^2×$4.88/𝑀𝑠𝑐𝑓
𝑂𝑝𝑒𝑟𝑎𝑡𝑜𝑟 ($)=$19/ℎ𝑜𝑢𝑟×500 ℎ𝑜𝑢𝑟𝑠/𝑦𝑒𝑎𝑟
𝑀𝑎𝑡𝑒𝑟𝑖𝑎𝑙 ($)=100% ×𝐿𝑎𝑏𝑜𝑟 ($)
𝑆𝑢𝑝𝑒𝑟𝑣𝑖𝑠𝑜𝑟 ($)= 15%×𝑂𝑝𝑒𝑟𝑎𝑡𝑜𝑟 ($)
𝐿𝑎𝑏𝑜𝑟 ($)=$22/ℎ𝑜𝑢𝑟×500 ℎ𝑜𝑢𝑟𝑠/𝑦𝑒𝑎𝑟
𝐴𝑢𝑥𝑖𝑙𝑖𝑎𝑟𝑦 𝐹𝑢𝑒𝑙 ($)=𝐹×741 ℎ𝑜𝑢𝑟𝑠/𝑦𝑒𝑎𝑟×60 𝑚𝑖𝑛𝑢𝑡𝑒𝑠/ℎ𝑜𝑢𝑟×$4.88/𝑀𝑠𝑐𝑓×𝑀𝑠𝑐𝑓/(1,000 𝑠𝑐𝑓)
𝑂𝑣𝑒𝑟ℎ𝑒𝑎𝑑($)=60%×𝑂𝑝𝑒𝑟𝑎𝑡𝑖𝑜𝑛 𝑎𝑛𝑑 𝑀𝑎𝑖𝑛𝑡𝑒𝑛𝑎𝑛𝑐𝑒 𝐿𝑎𝑏𝑜𝑟 ($)
𝐴𝑑𝑚𝑖𝑛𝑖𝑠𝑡𝑟𝑎𝑡𝑖𝑣𝑒($)=2%×𝑇𝐶𝐼 ($)
𝑃𝑟𝑜𝑝𝑒𝑟𝑡𝑦 𝑇𝑎𝑥($)=1%×𝑇𝐶𝐼 ($)
𝐼𝑛𝑠𝑢𝑟𝑎𝑛𝑐𝑒($)=1%×𝑇𝐶𝐼 ($)
𝐶𝑎𝑝𝑖𝑡𝑎𝑙 𝑅𝑒𝑐𝑜𝑣𝑒𝑟𝑦 𝐹𝑎𝑐𝑡𝑜𝑟($)=𝐴𝐶𝐹×𝑇𝐶𝐼 ($)
𝑆𝑎𝑙𝑒𝑠 𝑇𝑎𝑥($)=3%×𝐸𝐶 ($)
𝐹𝑟𝑒𝑖𝑔ℎ𝑡($)=5%×𝐸𝐶 ($)
𝐸𝐶($)=𝐹𝑙𝑎𝑟𝑒 𝐶𝑜𝑠𝑡 ($)+𝐾𝑛𝑜𝑐𝑘 𝑂𝑢𝑡 𝑃𝑜𝑡 𝐶𝑜𝑠𝑡 ($)+𝑃𝑖𝑝𝑒 𝐶𝑜𝑠𝑡 ($)
𝐶_𝐹 ($)=(78.0+9.14𝐷+0.749𝐿)^2∗𝐶𝑜𝑠𝑡 𝐸𝑠𝑐𝑎𝑙𝑎𝑡𝑖𝑜𝑛 𝐹𝑎𝑐𝑡𝑜𝑟
𝐶_𝐾 ($)=〖14.2 [𝑑𝑚𝑖𝑛×𝑡(ℎ+0.812𝑑𝑚𝑖𝑛)]〗^0.737∗𝐶𝑜𝑠𝑡 𝐸𝑠𝑐𝑎𝑙𝑎𝑡𝑖𝑜𝑛 𝐹𝑎𝑐𝑡𝑜𝑟
𝐶_𝑃 ($)=〖127 𝐷〗^1.21∗𝐶𝑜𝑠𝑡 𝐸𝑠𝑐𝑎𝑙𝑎𝑡𝑖𝑜𝑛 𝐹𝑎𝑐𝑡𝑜𝑟
𝐹𝑜𝑢𝑛𝑑𝑎𝑡𝑖𝑜𝑛𝑠 & 𝑆𝑢𝑝𝑝𝑜𝑟𝑡𝑠($)=12%×𝑃𝐸𝐶 ($)
𝐻𝑎𝑛𝑑𝑙𝑖𝑛𝑔 & 𝐸𝑟𝑒𝑐𝑡𝑖𝑜𝑛($)=40%×𝑃𝐸𝐶 ($)
𝐸𝑙𝑒𝑐𝑡𝑟𝑖𝑐𝑎𝑙($)=1%×𝑃𝐸𝐶 ($)
𝑃𝑖𝑝𝑖𝑛𝑔($)=2%×𝑃𝐸𝐶 ($)
𝐼𝑛𝑠𝑢𝑙𝑎𝑡𝑖𝑜𝑛($)=1%×𝑃𝐸𝐶 ($)
𝑃𝑎𝑖𝑛𝑡𝑖𝑛𝑔($)=1%×𝑃𝐸𝐶 ($)
𝐸𝑛𝑔𝑖𝑛𝑒𝑒𝑟𝑖𝑛𝑔 𝐶𝑜𝑠𝑡𝑠($)=10%×𝑃𝐸𝐶 ($)
𝐶𝑜𝑛𝑠𝑡𝑟𝑢𝑐𝑡. & 𝐹𝑖𝑒𝑙𝑑 𝐸𝑥𝑝𝑒𝑛𝑠𝑒𝑠($)=10%×𝑃𝐸𝐶 ($)
𝐶𝑜𝑛𝑡𝑟𝑎𝑐𝑡𝑜𝑟 𝐹𝑒𝑒𝑠($)=10%×𝑃𝐸𝐶 ($)
𝑆𝑡𝑎𝑟𝑡"-" 𝑢𝑝($)=1%×𝑃𝐸𝐶 ($)
𝑃𝑒𝑟𝑓𝑜𝑟𝑚𝑎𝑛𝑐𝑒 𝑇𝑒𝑠𝑡($)=1%×𝑃𝐸𝐶 ($)
𝐶𝑜𝑛𝑡𝑖𝑛𝑔𝑒𝑛𝑐𝑦($)=3%×𝑃𝐸𝐶 ($)
𝐴𝐶𝐹=(𝑖(1+𝑖)^𝑛)/((1+𝑖)^𝑛−1)
𝑇𝑜𝑡𝑎𝑙 𝐴𝑛𝑛𝑢𝑎𝑙 𝐶𝑎𝑝𝑖𝑡𝑎𝑙 𝑅𝑒𝑞𝑢𝑖𝑟𝑒𝑚𝑒𝑛𝑡 ($)=𝑇𝐶𝐼 ($)∗𝐴𝐶𝐹
𝑇𝑜𝑡𝑎𝑙 𝐴𝑛𝑛𝑢𝑎𝑙𝑖𝑧𝑒𝑑 𝐶𝑜𝑠𝑡 ($)=𝑇𝑜𝑡𝑎𝑙 𝐴𝑛𝑛𝑢𝑎𝑙 𝐶𝑎𝑝𝑖𝑡𝑎𝑙 𝑅𝑒𝑞𝑢𝑖𝑟𝑒𝑚𝑒𝑛𝑡+𝑇𝑜𝑡𝑎𝑙 𝑂&𝑀 𝐶𝑜𝑠𝑡𝑠 ($)
𝑃𝑖𝑙𝑜𝑡($)=613 𝑠𝑐𝑓/𝑦𝑒𝑎𝑟×1 𝑃𝑖𝑙𝑜𝑡 𝐵𝑢𝑟𝑛𝑒𝑟×$4.88/𝑀𝑠𝑐𝑓
Note on C8: Adam DiAntonio: based on Reformate - 1,311,000 bbls/year and Naphtha - 171,000 bbls/year
Note on A26: Adam DiAntonio: Based on table 1.4
Note on F37: Adam DiAntonio: OAQPS self supported flare
Note on F86: Colin McGroarty: OAQPS Eq. 1.8
Note on F87: Colin McGroarty: OAQPS Eq. 1.9

## PB Wharf Adsorption
Back to Index
RACT Update 2015
VOC RACT Control Cost Effectiveness
Source |  | Point Breeze Wharf Loading Rack
Control |  | Adsorption (VOC Control)
Maximum Throughput |  | 1482000 | bbl/yr | [6 empty] | 0.019337 | psi/mm Hg
Baseline Actual Emissions |  | 25.9926 | tpy |  |  |  |  | 1311000 | bbl reformate | 4137.044 | air scfm
Current Emission Rate |  | 35.0778 | lb/Mbbl |  |  |  |  | 171000 | bbl naptha | 5000 | scfm, total Q
VOC inlet loading |  | 70.1556 | lb/hr | mVOC
Hours per year |  | 741 | Hours |  |  |  |  | 5.614 | ft^3/bbl | 1548.286 | ppmv Toluene
Exhaust Flow Rate |  | 5000 | scfm |  |  |  |  | 385.4 | ft^3/mol | 15.48% | % toluene
Control Efficiency |  | 98% | [5 empty] | 68 | lb reformate/lbmol | 1.1767 | partial pressure, mm Hg
[8 empty] | 62 | lb naptha/lbmol | 0.022753 | partial pressure, psi
Evaluated at 2013 Cost and Efficiencies | [7 empty] | 67.3077 | average lb/lbmol
Costs derived from Technical Bulletin - Choosing an adsorption system for VOC: Carbon, Zeolite, or Polymers? (EPA-456/F-99-004) | [7 empty] | 6.6951 | scfm | 0.551 | k
[10 empty] | 0.11 | m
[8 empty] | 2000 | bbl/hr max loading | 0.36344 | we
|  | COST COMPONENT: |  |  | COST ($) | Equation |  | 187.1658 | scfm of air displaced while loading | 0.18172 | lb toluene/lb absorbant
[8 empty] | 1548.286 | ppmv (25% of LEL for toluene)
[8 empty] | 70.1556 | lb/hr, mvoc | 1 | Nd, desorption vessels
DIRECT COSTS | [9 empty] | 1 | Na, adsorption vessels
|  | Purchased Equipment Costs | [7 empty] | 15 | adsorption time
|  | Equipment Cost (EC) |  |  | 618790.6051 |  |  |  |  | 5 | desorption time | `
|  | Instrumentation (10%) |  |  | - - - |  |  |  |  | 11582.0807 | Mc, lb carbon
|  | Sales taxes (3%) |  |  | - - - |  |  |  |  | 11582.0807 | Cc, 1999$
|  | Freight (5%) |  |  | - - - |  |  |  |  | 5000 | Q'
|  | Subtotal - Purchased Equipment Costs (PEC) |  |  | 618790.6051 |  |  |  |  | 75 | vb, ft/min
[10 empty] | 9.2132 | D, ft
|  | Direct Installation Costs | [7 empty] | 5791.0403 | Mc'
|  | Foundations & Supports (8% of PEC) |  |  | - - - |  |  |  |  | 30 | pb, lb/ft3
|  | Handling & Erection (14% of PEC) |  |  | - - -
|  | Electrical (4% of PEC) |  |  | - - - |  |  |  |  | 2.8955 | tb
|  | Piping (2% of PEC) |  |  | - - - |  |  |  |  | 3 | ta,g
|  | Insulation for ductwork (1% of PEC) |  |  | - - - |  |  |  |  | 5.8955 | L, ft
|  | Painting (1% of PEC) |  |  | - - - |  |  |  |  | 303.9736 | S, ft2
|  | Site Preparation / Buildings- Included above |  |  | - - - |  |  |  |  | 18539.8407 | Cv, 1999$
|  | Subtotal - Direct Installation Costs |  |  | 0 |  |  |  |  | 1.8748 | Rc
[10 empty] | 91232.1281 | Ca, 1999$
TOTAL DIRECT COSTS (TDC) |  |  |  |  | 618790.6051
[10 empty] | 2.8926 | tb
INDIRECT INSTALLATION COSTS | [9 empty] | 9.7827 | delta Pb, inches
|  | Engineering Costs (10% of PEC) |  |  | - - - |  |  |  |  | 13.4783 | hp sf
|  | Construct. & Field Expenses (5% of PEC) |  |  | - - - |  |  |  |  | 7450.6402 | kWh, sf
|  | Contractor Fees (10% of PEC) |  |  | - - -
|  | Start-up (2% of PEC) |  |  | - - - |  |  |  |  | 98.8 | cf time, hours
|  | Performance Test (1% of PEC) |  |  | - - - |  |  |  |  | 9651.7339 | Q dry, acfm
|  | Contingency (3% of PEC) |  |  | - - - |  |  |  |  | 26.0179 | hp cf
[10 empty] | 1917.6426 | kWh, cf
TOTAL INDIRECT COSTS, IC |  |  |  |  | 0
[10 empty] | 2.8074 | hp cwp
[10 empty] | 148.2 | cwp time, hours
TOTAL CAPITAL INVESTMENT (TCI) |  |  |  |  | 618790.6051 |  |  |  |  | 310.3774 | kWh, cwp
|  | COST COMPONENT: |  |  | COST ($) | Equation
ANNUAL DIRECT COSTS
| Operation and Maintenance Labor | [5 empty] | 1998 | 2013
|  | Operator (0.5 hr/shift @ $19/hr, 500 hours/year) |  |  | 9500 |  | 12.95 | 19
|  | Supervisor (15% of operator) |  |  | 1425
|  | Labor (0.5 hr/shift @ $22/hr, 500 hours/year) |  |  | 11000 |  | 14.95 | 22
|  | Material (100% of maintenance labor) |  |  | 11000
32925
Replacement Parts, Carbon
|  | Replacement Labor ($0.073/lb carbon) |  |  | 282.0342 |  | 0.05 | 0.072824
|  | Replacement Life (years) = | 5
|  | Interest Rate (%) = | 20
|  | Annualized Cost Factor |  |  | 0.33438
|  | Carbon cost |  |  | 8365.2754
8647.644
Utilities
|  | Steam - OAQPS Equation 1.28 |  |  | 1065.4903 |  | 4.88 | $/mscf NG (August - '14 EIA Industrial NG Price) |  | 181948.4758 | lb steam
|  | Cooling Water - OAQPS Equation 1.29 |  |  | 187.225 |  | 0.3 | $/thousand gallons |  | 624083.2719 | gallon cooling water
|  | Electricity Cost ($0.06/kWh) - OAQPS Equation 1.30 |  |  | 580.7196
1833.4349
ANNUAL INDIRECT COSTS
|  | Overhead (60% of Operation and Maintenance Labor) |  |  | 19755
|  | Administrative Charges (2% of TCI) |  |  | 12375.8121
|  | Property Taxes (1% of TCI) |  |  | 6187.9061
|  | Insurance (1% of TCI) |  |  | 6187.9061
|  | Capital Recovery Factor = ACF * (TCI - (Carbon Cost)) |  |  | 141427.2639
185933.8881
TOTAL ANNUAL DIRECT COSTS |  |  |  |  | 229339.967
|  | COST COMPONENT: |  |  | COST ($) | Equation
TOTAL ANNUAL O&M COSTS |  |  |  |  | 229339.967
Annualized Cost Factor
|  | Equipment Life (years) = | 10
|  | Interest Rate (%) = | 20
|  | Annualized Cost Factor |  |  | 0.23852
CAPITAL RECOVERY COSTS
|  | TOTAL CAPITAL REQUIREMENT |  |  | 618790.6051
|  | TOTAL ANNUAL CAPITAL REQUIREMENT |  |  | 147595.6411
TOTAL ANNUALIZED COST |  |  |  |  | 376935.608
(Total annual O&M cost and annualized capital cost)
𝑉𝑎𝑝𝑜𝑟 𝐶𝑜𝑛𝑡𝑟𝑜𝑙𝑠 𝑓𝑜𝑟 𝐵𝑎𝑟𝑔𝑒 𝐿𝑜𝑎𝑑𝑖𝑛𝑔 𝑜𝑓 𝐺𝑎𝑠𝑜𝑙𝑖𝑛𝑒 (𝐸𝑃𝐴 903𝑅83004)
𝑂𝑝𝑒𝑟𝑎𝑡𝑜𝑟 ($)=$19/ℎ𝑜𝑢𝑟×500 ℎ𝑜𝑢𝑟𝑠/𝑦𝑒𝑎𝑟
𝑀𝑎𝑡𝑒𝑟𝑖𝑎𝑙 ($)=100% ×𝐿𝑎𝑏𝑜𝑟 ($)
𝑆𝑢𝑝𝑒𝑟𝑣𝑖𝑠𝑜𝑟 ($)= 15%×𝑂𝑝𝑒𝑟𝑎𝑡𝑜𝑟 ($)
𝐿𝑎𝑏𝑜𝑟 ($)=$22/ℎ𝑜𝑢𝑟×500 ℎ𝑜𝑢𝑟𝑠/𝑦𝑒𝑎𝑟
𝐴𝐶𝐹=(𝑖(1+𝑖)^𝑛)/((1+𝑖)^𝑛−1)
𝑅𝑒𝑝𝑙𝑎𝑐𝑒𝑚𝑒𝑛𝑡 𝐿𝑎𝑏𝑜𝑟 ($)=$0.073/(𝑙𝑏 𝑐𝑎𝑟𝑏𝑜𝑛)×𝑀_𝐶×𝐴𝐶𝐹
𝑆𝑡𝑒𝑎𝑚 ($)=3.50×〖10〗^(−3)×𝑚_𝑉𝑂𝐶×741 ℎ𝑜𝑢𝑟𝑠/𝑦𝑒𝑎𝑟×(1.2×$4.88/𝑀𝑠𝑐𝑓 𝑜𝑓 𝑁𝑎𝑡𝑢𝑟𝑎𝑙 𝐺𝑎𝑠)
𝐶𝑜𝑜𝑙𝑖𝑛𝑔 𝑊𝑎𝑡𝑒𝑟($)=3.43×((𝑆𝑡𝑒𝑎𝑚($))/(1.2×$4.88/𝑀𝑠𝑐𝑓 𝑜𝑓 𝑁𝑎𝑡𝑢𝑟𝑎𝑙 𝐺𝑎𝑠))×$0.3/(𝑡ℎ𝑜𝑢𝑠𝑎𝑛𝑑 𝑔𝑎𝑙𝑙𝑜𝑛𝑠)
𝐸𝑙𝑒𝑐𝑡𝑟𝑖𝑐𝑖𝑡𝑦($)=(𝑆𝑦𝑠𝑡𝑒𝑚 𝐹𝑎𝑛 (𝑘𝑊ℎ)+𝐶𝑜𝑜𝑙𝑖𝑛𝑔 𝐹𝑎𝑛 (𝑘𝑊ℎ)+𝐶𝑜𝑜𝑙𝑖𝑛𝑔 𝑊𝑎𝑡𝑒𝑟 (𝑘𝑊ℎ))×$0.06/𝑘𝑊ℎ
𝑂𝑣𝑒𝑟ℎ𝑒𝑎𝑑($)=60%×𝑂𝑝𝑒𝑟𝑎𝑡𝑖𝑜𝑛 𝑎𝑛𝑑 𝑀𝑎𝑖𝑛𝑡𝑒𝑛𝑎𝑛𝑐𝑒 𝐿𝑎𝑏𝑜𝑟 ($)
𝐴𝑑𝑚𝑖𝑛𝑖𝑠𝑡𝑟𝑎𝑡𝑖𝑣𝑒($)=2%×𝑇𝐶𝐼 ($)
𝑃𝑟𝑜𝑝𝑒𝑟𝑡𝑦 𝑇𝑎𝑥($)=1%×𝑇𝐶𝐼 ($)
𝐼𝑛𝑠𝑢𝑟𝑎𝑛𝑐𝑒($)=1%×𝑇𝐶𝐼 ($)
𝐶𝑎𝑝𝑖𝑡𝑎𝑙 𝑅𝑒𝑐𝑜𝑣𝑒𝑟𝑦 𝐹𝑎𝑐𝑡𝑜𝑟($)=𝐴𝐶𝐹×(𝑇𝐶𝐼($)−𝐶𝑎𝑟𝑏𝑜𝑛 𝐶𝑜𝑠𝑡)
𝐴𝐶𝐹=(𝑖(1+𝑖)^𝑛)/((1+𝑖)^𝑛−1)
𝑇𝑜𝑡𝑎𝑙 𝐴𝑛𝑛𝑢𝑎𝑙 𝐶𝑎𝑝𝑖𝑡𝑎𝑙 𝑅𝑒𝑞𝑢𝑖𝑟𝑒𝑚𝑒𝑛𝑡 ($)=𝑇𝐶𝐼 ($)∗𝐴𝐶𝐹
𝑇𝑜𝑡𝑎𝑙 𝐴𝑛𝑛𝑢𝑎𝑙𝑖𝑧𝑒𝑑 𝐶𝑜𝑠𝑡 ($)=𝑇𝑜𝑡𝑎𝑙 𝐴𝑛𝑛𝑢𝑎𝑙 𝐶𝑎𝑝𝑖𝑡𝑎𝑙 𝑅𝑒𝑞𝑢𝑖𝑟𝑒𝑚𝑒𝑛𝑡+𝑇𝑜𝑡𝑎𝑙 𝑂&𝑀 𝐶𝑜𝑠𝑡𝑠 ($)
Note on C8: Adam DiAntonio: based on Reformate - 1,311,000 bbls/year and Naphtha - 171,000 bbls/year

## PB Wharf Condenser
Back to Index
RACT Update 2015
VOC RACT Control Cost Effectiveness
Source |  | Point Breeze Wharf Loading Rack
Control |  | Condenser (VOC Control) | [5 empty] | 1311000 | bbl reformate
Maximum Throughput |  | 1482000 | bbl/yr |  |  |  |  | 171000 | bbl naptha
Baseline Actual Emissions |  | 25.9926 | tpy |  |  |  |  | 5.614 | ft^3/bbl
Current Emission Rate |  | 35.0778 | lb/Mbbl |  |  |  |  | 385.4 | ft^3/mol
Hours per year |  | 741 | Hours |  |  |  |  | 68 | lb reformate/lbmol
Exhaust Flow Rate |  | 193.8609 | scfm | Qin |  |  |  | 62 | lb naptha/lbmol
Control Efficiency |  | 60.61% | [5 empty] | 67.3077 | average lb/lbmol
Target Temperature |  | 32 | F | Tcon |  |  |  | 6.6951 | scfm
Refrigeration Capacity |  | 3.1712 | tons | R
VOCs @ inlet |  | 1.0248 | lb-mol/hr | Mvoc in |  |  |  | 3981 | Btu/scf
VOCs @ outlet |  | 0.40369 | lb-mol | Mvoc out |  |  |  | 2000 | bbl/hr max loading
VOCs condensed |  | 0.62108 | lb-mol | Mcon |  |  |  | 187.1658 | scfm of air displaced while loading
[8 empty] | 193.8609 | Total volume
Evaluated at 2013 Cost and Efficiencies | [7 empty] | 38054.829 | H load
Costs derived from Technical Bulletin - Refrigerated Condensers for Control of Corganic Air Emissions (EPA-456/R-01-004) | [7 empty] | 70.6074 | A con, ft2
[8 empty] | 86 | T in
[8 empty] | 32 | T con
|  | COST COMPONENT: |  |  | COST ($) | Equation |  | 26.9482 | T lm
[8 empty] | 17 | T cool, in
[8 empty] | 42 | T cool, out
DIRECT COSTS | [7 empty] | 2341.8356 | W cool, lb/hr
|  | Purchased Equipment Costs | [5 empty] | 3.1712 | R, tons
|  | Equipment Cost (EC) |  |  | 1161700.3185 |  | 1990$ | 90.1947 | MW voc
|  | Instrumentation (10%) |  |  | - - - |  |  | 56.0177 | W voc, con, lb/hr
|  | Sales taxes (3%) |  |  | - - - |  |  | 35649.1322 | ECr
|  | Freight (5%) |  |  | - - - |  |  | 9765.3845 | ECcon
|  | Subtotal - Purchased Equipment Costs (PEC) |  |  | 1161700.3185 |  |  | 67.9002 | tank volume
[8 empty] | 3402.3542 | ECtank
Direct Installation Costs
|  | Foundations & Supports (14% of PEC) |  |  | - - -
|  | Handling & Erection (8% of PEC) |  |  | - - -
|  | Electrical (8% of PEC) |  |  | - - -
|  | Piping (2% of PEC) |  |  | - - -
|  | Insulation (10% of PEC) |  |  | - - -
|  | Painting (1% of PEC) |  |  | - - -
|  | Site Preparation / Buildings- Included above |  |  | - - -
|  | Subtotal - Direct Installation Costs |  |  | 0
TOTAL DIRECT COSTS (TDC) |  |  |  |  | 1161700.3185
INDIRECT INSTALLATION COSTS
|  | Engineering Costs (10% of PEC) |  |  | - - -
|  | Construct. & Field Expenses (5% of PEC) |  |  | - - -
|  | Contractor Fees (10% of PEC) |  |  | - - -
|  | Start-up (2% of PEC) |  |  | - - -
|  | Performance Test (1% of PEC) |  |  | - - -
|  | Contingency (3% of PEC) |  |  | - - -
TOTAL INDIRECT COSTS, IC |  |  |  |  | 0
TOTAL CAPITAL INVESTMENT (TCI) |  |  |  |  | 1161700.3185
|  | COST COMPONENT: |  |  | COST ($) | Equation
ANNUAL DIRECT COSTS
| Operation and Maintenance Labor | [5 empty] | 1998 | 2013
|  | Operator (0.5 hr/shift @ $19/hr, 500 hours/year) |  |  | 9500 |  | 12.95 | 19
|  | Supervisor (15% of operator) |  |  | 1425
|  | Labor (0.5 hr/shift @ $22/hr, 500 hours/year) |  |  | 11000 |  | 14.95 | 22
|  | Material (100% of maintenance labor) |  |  | 11000
32925
Utilities
Catalyst Replacement Cost
|  | Electricity Cost ($0.06/kWh) - OAQPS Equation 2.37 and Table 2.4 |  |  | 829.3714
829.3714
ANNUAL INDIRECT COSTS
|  | Overhead (60% of Operation and Maintenance Labor) |  |  | 19755
|  | Administrative Charges (2% of TCI) |  |  | 23234.0064
|  | Property Taxes (1% of TCI) |  |  | 11617.0032
|  | Insurance (1% of TCI) |  |  | 11617.0032
|  | Capital Recovery Factor (Annualized Cost Factor * TCI) |  |  | 277091.9626
343314.9754
TOTAL ANNUAL DIRECT COSTS |  |  |  |  | 377069.3468
|  | COST COMPONENT: |  |  | COST ($) | Equation
TOTAL ANNUAL O&M COSTS |  |  |  |  | 377069.3468
Annualized Cost Factor
|  | Equipment Life (years) = | 10
|  | Interest Rate (%) = | 20
|  | Annualized Cost Factor |  |  | 0.23852
CAPITAL RECOVERY COSTS
|  | TOTAL CAPITAL REQUIREMENT |  |  | 1161700.3185
|  | TOTAL ANNUAL CAPITAL REQUIREMENT |  |  | 277091.9626
TOTAL ANNUALIZED COST |  |  |  |  | 654161.3094
(Total annual O&M cost and annualized capital cost)
𝑉𝑎𝑝𝑜𝑟 𝐶𝑜𝑛𝑡𝑟𝑜𝑙𝑠 𝑓𝑜𝑟 𝐵𝑎𝑟𝑔𝑒 𝐿𝑜𝑎𝑑𝑖𝑛𝑔 𝑜𝑓 𝐺𝑎𝑠𝑜𝑙𝑖𝑛𝑒 (𝐸𝑃𝐴 903𝑅83004)
𝑂𝑝𝑒𝑟𝑎𝑡𝑜𝑟 ($)=$19/ℎ𝑜𝑢𝑟×500 ℎ𝑜𝑢𝑟𝑠/𝑦𝑒𝑎𝑟
𝑀𝑎𝑡𝑒𝑟𝑖𝑎𝑙 ($)=100% ×𝐿𝑎𝑏𝑜𝑟 ($)
𝑆𝑢𝑝𝑒𝑟𝑣𝑖𝑠𝑜𝑟 ($)= 15%×𝑂𝑝𝑒𝑟𝑎𝑡𝑜𝑟 ($)
𝐿𝑎𝑏𝑜𝑟 ($)=$22/ℎ𝑜𝑢𝑟×500 ℎ𝑜𝑢𝑟𝑠/𝑦𝑒𝑎𝑟
𝑂𝑣𝑒𝑟ℎ𝑒𝑎𝑑($)=60%×𝑂𝑝𝑒𝑟𝑎𝑡𝑖𝑜𝑛 𝑎𝑛𝑑 𝑀𝑎𝑖𝑛𝑡𝑒𝑛𝑎𝑛𝑐𝑒 𝐿𝑎𝑏𝑜𝑟 ($)
𝐴𝑑𝑚𝑖𝑛𝑖𝑠𝑡𝑟𝑎𝑡𝑖𝑣𝑒($)=2%×𝑇𝐶𝐼 ($)
𝑃𝑟𝑜𝑝𝑒𝑟𝑡𝑦 𝑇𝑎𝑥($)=1%×𝑇𝐶𝐼 ($)
𝐼𝑛𝑠𝑢𝑟𝑎𝑛𝑐𝑒($)=1%×𝑇𝐶𝐼 ($)
𝐶𝑎𝑝𝑖𝑡𝑎𝑙 𝑅𝑒𝑐𝑜𝑣𝑒𝑟𝑦 𝐹𝑎𝑐𝑡𝑜𝑟($)=𝐴𝐶𝐹×𝑇𝐶𝐼 ($)
𝐴𝐶𝐹=(𝑖(1+𝑖)^𝑛)/((1+𝑖)^𝑛−1)
𝑇𝑜𝑡𝑎𝑙 𝐴𝑛𝑛𝑢𝑎𝑙 𝐶𝑎𝑝𝑖𝑡𝑎𝑙 𝑅𝑒𝑞𝑢𝑖𝑟𝑒𝑚𝑒𝑛𝑡 ($)=𝑇𝐶𝐼 ($)∗𝐴𝐶𝐹
𝑇𝑜𝑡𝑎𝑙 𝐴𝑛𝑛𝑢𝑎𝑙𝑖𝑧𝑒𝑑 𝐶𝑜𝑠𝑡 ($)=𝑇𝑜𝑡𝑎𝑙 𝐴𝑛𝑛𝑢𝑎𝑙 𝐶𝑎𝑝𝑖𝑡𝑎𝑙 𝑅𝑒𝑞𝑢𝑖𝑟𝑒𝑚𝑒𝑛𝑡+𝑇𝑜𝑡𝑎𝑙 𝑂&𝑀 𝐶𝑜𝑠𝑡𝑠 ($)
𝐸𝑙𝑒𝑐𝑡𝑟𝑖𝑐𝑖𝑡𝑦($)=((𝑅, 𝑡𝑜𝑛𝑠)/(𝜂 (0.85)))×5.0 𝑘𝑊/𝑡𝑜𝑛×741 ℎ𝑜𝑢𝑟𝑠/𝑦𝑒𝑎𝑟×$0.06/kWh
Note on C8: Adam DiAntonio: based on Reformate - 1,311,000 bbls/year and Naphtha - 171,000 bbls/year
Note on F71: Adam DiAntonio: Assumes replacement every 5 years

## PB Wharf Condenser - Temp Calc
Back to Index
RACT Update 2015
VOC RACT Control Cost Effectiveness
Point Breeze Wharf Loading Rack
Condensor Exit Temperature Evaluation
Evaluated using Rachford-Rice Method
Methods for Estimating Air Emissions from Chemical Manufacturing Sources - Chapter 16, Section 4
Efficiency | 60.61%
Outlet temperature | 0 | °C | 32 | °F | 492 | °R | T2
Inlet temperature | 30 | °C | 86 | °F | 546 | °R | T1
Inlet Pressure | 1 | atm
Step 1: Establish characteristics of the inlet feed stream. |  |  | 16.4-17
Vent stream Press. | 760 | mm Hg
System is assumed to be idea because pressure ≤ 1 atm
Compound | Fi lb/hr | MWt | Fi lb-moles/hr | zi mole frac. | Pure VPi (mm Hg) 30°C | Pure VPi (mm Hg) 0°C | Partial pressure pi mm Hg | Tc (°R) | delta H VOC | Hcond (Btu/lb-mol) | Cp VOC (Btu/lb-mol*F) | delta H cond | delta H uncond | delta H noncond | MWvoc
Condensable
Benzene + C3 Benzenes | 0.67013 | 78.11 | 0.0085793 | 0.017056 | 119.2429 | 26.2645 | 12.9624 | 1012 | 13792.8644 | 13230 | 19.52 | 4553.9093 |  |  | 49.39%
Toluene | 0.24135 | 92.14 | 0.0026194 | 0.0052073 | 36.6438 | 6.7497 | 3.9576 | 1065 | 14816.9609 | 14270 | 24.77 | 1512.8199 |  |  | 15.08%
Ethyl Benzene | 0.26218 | 106.17 | 0.0024694 | 0.0049093 | 12.5837 | 1.8808 | 3.7311 | 1111 | 15840.0106 | 15300 | 30.69 | 1544.779 |  |  | 14.22%
Xylenes | 0.3932 | 106.16 | 0.0037038 | 0.0073633 | 11.7492 | 1.7793 | 5.5961 | 1111 | 16192.0108 | 15640 | 30.49 | 2362.1313 |  |  | 21.32%
|  |  |  | 0.034536 |  |  | 26.2471 |  |  |  |  | 9973.6395 |  |  | 90.1947
Noncondensable | [6 empty] | 0
Air | 13.1178 | 28.0134 | 0.46827 | 0.93093 |  | 414687.1414 | 707.5058 | [5 empty] | 390.204 | 27690.9855
Totals | 14.6846 |  | 0.48564 | 1
Antoine Equation | [11 empty] | H load | 38054.829 | Btu/hr
@ inlet temp 30 (°C) | [8 empty] | @ outlet temp (0°C)
Compound | Range for Coeff | A | B | C | T (K) | P (bar) | P (mm Hg) |  | Compound | Range for Coeff | A | B | C | T (K) | P (bar) | P (mm Hg)
Benzene + C3 Benzenes | 287.70 - 354.07 | 4.0181 | 1203.835 | -53.226 | 303.15 | 0.15898 | 119.2429 |  | Benzene + C3 Benzenes | 287.70 - 354.07 | 4.0181 | 1203.835 | -53.226 | 273.15 | 0.035016 | 26.2645
Toluene | 273. - 323. | 4.1416 | 1377.578 | -50.507 | 303.15 | 0.048854 | 36.6438 |  | Toluene | 273. - 323. | 4.1416 | 1377.578 | -50.507 | 273.15 | 0.0089988 | 6.7497
Ethyl Benzene | 329.74 - 410.27 | 4.0749 | 1419.315 | -60.539 | 303.15 | 0.016777 | 12.5837 |  | Ethyl Benzene | 329.74 - 410.27 | 4.0749 | 1419.315 | -60.539 | 273.15 | 0.0025075 | 1.8808
Xylenes | 286.43 - 452.38 | 4.1455 | 1474.403 | -55.377 | 303.15 | 0.015664 | 11.7492 |  | Xylenes | 286.43 - 452.38 | 4.1455 | 1474.403 | -55.377 | 273.15 | 0.0023723 | 1.7793
Nitrogen |  |  |  |  | 303.15 | 1 | 0 |  | Nitrogen | 63.14 - 126 | 3.7362 | 264.651 | -6.788 | 273.15 | 552.8707 | 414687.1414
Source: http://webbook.nist.gov/chemistry/ | [8 empty] | Source: Lange's Handbook of Chemistry, Table 5.9
1 bar = | 750.0617 | mm Hg
Step 2. Check to confirm whether condensation will occur
Compound | Inlet Partial Pres. (mm Hg) | Pi @0°C | xi Estimated
Condensable
Benzene + C3 Benzenes | 12.9624 | 26.2645 | 0.49353
Toluene | 3.9576 | 6.7497 | 0.58634
Ethyl Benzene | 3.7311 | 1.8808 | 1.9838
Xylenes | 5.5961 | 1.7793 | 3.145
Noncondensable
Air | 707.5058 | 414687.1414 | 0.0017061
|  | Σ xi = | 6.2087
Σ xi is greater than 1 so condensation occurs
Step 3. Calculate Values to use in the Modified Rachford-Rice Equation
Compound | Fi lb-moles/hr | zi mole frac. | Pi (mm Hg) 0°C | Ki = Pi/Psys
Benzene + C3 Benzenes | 0.0085793 | 0.017056 | 26.2645 | 0.034559
Toluene | 0.0026194 | 0.0052073 | 6.7497 | 0.0088811
Ethyl Benzene | 0.0024694 | 0.0049093 | 1.8808 | 0.0024747
Xylenes | 0.0037038 | 0.0073633 | 1.7793 | 0.0023412
Air | 0.46827 | 0.93093 | 414687.1414 | 545.641
Step 4. Add known values to the modified Rachford-Rice equation.
modified Rachford-Rice equation
|  |  |  | V/F | Benzene + C3 Benzenes | Toluene | Ethyl Benzene | Xylenes | Air | f(V/F)
|  |  |  | 0.01 | -0.016627 | -0.0052128 | -0.0049465 | -0.00742 |  | -0.034206
|  |  |  | 0.1 | -0.018226 | -0.0057289 | -0.0054398 | -0.0081601 | 9.3093 | 9.2717
|  |  |  | 0.2 | -0.020407 | -0.0064371 | -0.0061177 | -0.0091772 | 4.6546 | 4.6125
Set f(V/F) = 0 |  |  |  | 0.3 | -0.02318 | -0.007345 | -0.0069885 | -0.010484 | 3.1031 | 3.0551
|  |  |  | 0.4 | -0.026826 | -0.0085512 | -0.0081485 | -0.012224 | 2.3273 | 2.2716
f(V/F) term for Benzene + C3 Benzenes = |  | -0.2928 |  | 0.5 | -0.031833 | -0.010231 | -0.0097701 | -0.014658 | 1.8619 | 1.7954
f(V/F) term for Toluene = |  | -0.16576 |  | 0.6 | -0.039137 | -0.012733 | -0.012198 | -0.018301 | 1.5515 | 1.4692
f(V/F) term for Ethyl Benzene = |  | -0.19688 |  | 0.7 | -0.050792 | -0.016854 | -0.01623 | -0.024354 | 1.3299 | 1.2217
f(V/F) term for Xylenes = |  | -0.29688 |  | 0.8 | -0.072333 | -0.02492 | -0.024246 | -0.036389 | 1.1637 | 1.0058
f(V/F) term for Air = |  | 0.95231 |  | 0.9 | -0.1256 | -0.047791 | -0.047905 | -0.071944 | 1.0344 | 0.74113
|  |  |  | 0.99 | -0.37243 | -0.27464 | -0.39335 | -0.59637 | 0.94033 | -0.69646
| f(V/F) = | -4.449e-08
| V/F = | 0.97754
Step 5. Replaced use of newton's method with Excel's solver function
Set f(V/F) to 0 by varying V/F
Step 5. Add known values to the derivative of the modified Rachford-Rice equation.
f'(V/F) term for Benzene + C3 Benzenes = |  | -5.0265
f'(V/F) term for Toluene = |  | -5.2762
f'(V/F) term for Ethyl Benzene = |  | -7.8953
#REF! |  | #REF!
#REF! |  | #REF!
| f'(V/F) = | #REF!
Determine Molar Flow Rates
Compound | Fi lb-moles/hr | V | L
Total | 0.48564 | 0.47474 | 0.010905
Compound | Fi lb-moles/hr | zi | Ki | Li lb-moles/hr | Xi | Vi lb-moles/hr | Yi | Vi (lb/hr)
Condensable
Benzene + C3 Benzenes | 0.0085793 | 0.017056 | 0.034559 | 0.0033073 | 0.30328 | 0.0049757 | 0.010481 | 0.38865
Toluene | 0.0026194 | 0.0052073 | 0.0088811 | 0.0018238 | 0.16724 | 0.00070512 | 0.0014853 | 0.064969
Ethyl Benzene | 0.0024694 | 0.0049093 | 0.0024747 | 0.0021523 | 0.19736 | 0.00023187 | 0.00048842 | 0.024617
Xylenes | 0.0037038 | 0.0073633 | 0.0023412 | 0.0032451 | 0.29758 | 0.00033075 | 0.00069671 | 0.035113
Noncondensable | 0.46827 | 0.93093 | 545.641 | 1.9032e-05 | 0.0017452 | 0.46849 | 0.98685 | 13.124
Yaws, C.L., Chemical Properties Handbook,p. 159, 1999.
Vapor Pressure for Regression
Compound | Molecular Weight | A | B | C | D | E
Acetone | 58.08 | 28.5884 | -2469 | -7.351 | 2.8025e-10 | 2.7361e-06
Ethanol | 46.069 | 23.8442 | -2864.2 | -5.0474 | 3.7448e-11 | 2.7361e-07
Ethyl Acetate | 88.106 | 0.6955 | -2249.8 | 5.4643 | -0.019451 | 1.2362e-05
Heptane | 100.204 | 65.0257 | -3818.8 | -21.684 | 0.010387 | 1.0206e-14
Hexane | 86.177 | 69.7378 | -3627.8 | -23.927 | 0.01281 | -1.6844e-13
Methanol | 32.042 | 45.6171 | -3244.7 | -13.988 | 0.0066365 | -1.0507e-13
Methylene Chloride | 84.932 | 32.5609 | -2516.6 | -8.8015 | 1.2934e-10 | 3.3194e-06
Toluene | 92.141 | 34.0775 | -3037.9 | -9.1635 | 1.0289e-11 | 2.7035e-06
Water | 18.015 | 29.8605 | -3152.2 | -7.3037 | 2.4247e-09 | 1.809e-06
Antoine from NIST Webbook
Component | ppm | % | MW | mol % in gas | Range (K) | A | B | C
Benzene + C3 Benzenes | 850 | 0.085% | 78.11 | 1.706% | 287.70 - 354.07 | 4.0181 | 1203.835 | -53.226
Toluene | 220 | 0.022% | 92.14 | 0.5207% | 273. - 323. | 4.1416 | 1377.578 | -50.507
Ethyl Benzene | 180 | 0.018% | 106.17 | 0.4909% | 329.74 - 410.27 | 4.0749 | 1419.315 | -60.539
Xylenes | 270 | 0.027% | 106.16 | 0.7363% | 286.43 - 452.38 | 4.1455 | 1474.403 | -55.377
Air | 998480 | 99.85% | 28.01 | 96.55%
Note on F20: Adam DiAntonio: From Antoine Equation
Note on G20: Adam DiAntonio: From Antoine Equation
Note on C57: Adam DiAntonio: From Regression model
Note on F160: Adam DiAntonio: pxyelne

## GP Wharf PTE
Back to Index
Girard Point Wharf Loading
Emissions Calculations for Materials Loaded
MVRS Parameters
Control Efficiency | 99.86%
% Operation | 100%
Material | Saturation Factor1 | RVP (psia)2 | TVP (psia)3,4,5 | Vapor (MW)5 | Temp (°R)6 | Potential Volume (bbls/yr) | EF (lb/Mgal)7 | VOC (lb/yr)8,9 | VOC (tons/yr)10
DIESEL/NO.2 FUEL OIL | 0.5 | 0.009 | 0.009 | 130 | 515.6 | 1710000 | 0.014137 | 1015.3281 | 0.50766 | 12.4176
GASO COMP - RAFFINATE | 0.5 |  | 7.6 | 68 | 515.6 |  | 6.2445 | 0 | 0 | 0
GASO COMP - REFORMATE | 0.5 | 2.5 | 1.0054 | 68 | 515.6 | 171000 | 0.82608 | 5932.9362 | 2.9665 | 0.64954
GASOLINE | 0.5 | 15 | 7.5578 | 68 | 515.6 | 7200000 | 6.2098 | 2628.9867 | 1.3145
CUMENE | 0.5 | 0.0552 | 0.0552 | 120 | 515.6 | 2304000 | 0.080038 | 7745.1035 | 3.8726 | 15.4441
HEAVY GAS OIL | 0.5 |  | 0.009 | 68 | 515.6 |  | 0.0073948 | 0 | 0 | 0
HEAVY NAPTHTA | 0.5 |  | 0.011 | 130 | 515.6 |  | 0.017279 | 0 | 0 | 0
KERO 1 K | 0.5 |  | 0.011 | 130 | 515.6 |  | 0.017279 | 0 | 0 | 0
LT. CYCLE | 0.5 |  | 0.0074 | 130 | 515.6 |  | 0.011624 | 0 | 0 | 0
LT NAPHTHA | 0.5 | 10 | 4.8691 | 62 | 515.6 | 342000 | 3.6476 | 73.3524 | 0.036676
ALKYLATE | 0.5 | 6 | 2.6939 | 68 | 515.6 | 60000 | 2.2135 | 7.8091 | 0.0039045
NAPHTHA | 0.5 | 3 | 1.2077 | 62 | 515.6 | 342000 | 0.90478 | 12996.2331 | 6.4981 | 1.1844
REDUCED CRUDE | 0.5 |  | 6e-05 | 190 | 515.6 |  | 0.00013775 | 0 | 0 | 0
RESIDUAL OIL(# 6 oil) | 0.5 | 6e-05 | 6e-05 | 190 | 515.6 | 12775000 | 0.00013775 | 73.9078 | 0.036954 | 135.5854
VACUUM GAS OIL | 0.5 | 6e-05 | 6e-05 | 190 | 515.6 | 360000 | 0.00013775 | 2.0827 | 0.0010414 | 3.8208
CAT FEED | 0.5 | 6e-05 | 6e-05 | 190 | 515.6 | 240000 | 0.00013775 | 1.3885 | 0.00069424 | 2.5472
Total | [8 empty] | 15.2386
1 From AP-42, Table 5.2-1 (Submerged Loading of a Clean Cargo Tank).
2 Represents worst cast RVP based on facility data. | [9 empty] | 171.6491
3 TVPs for Refomate, Gasoline, Lt Naphtha, Alkylate, and Naphtha were calculated using AP-42, Section 7.1-3 Equation 1-24 (See Pages 9 and 29).
4 TVPs for Diesel/No.2 Fuel Oil, Cumene, Residual Oil (#6 oil), Vacuum Gas Oil, and Cat Feed, were set equal to RVP for conservatism.
5 MWs for petroleum liquids were conservatively selected using the range of MWs provided in AP-42 Table 7.1-2. The MW for Cumene is based on its molecular formula (C6H12). The RVP, TVP, and MW for Vacuum Gas and Cat Feed were set equal to the values listed for Residual Oil ( # 6 oil) for conservatism.
6 Temperature was set equal to TLA for Philadelphia Area because the material is not heated (See Pages 9 and 10).
7 EF was caculated from AP-42, Section 5.2-4 Equation 1 (See Page 9).
8 VOC (lb/yr) from Distillates = Potential Volume (bbl/yr) * 42 gal/bbl * (1 Mgal/1,000 gal) * EF (lb/Mgal).
9 VOC (lb/yr) from Gasolines = Potential Volume (bbl/yr) * 42 gal/bbl * (1 Mgal/1,000 gal) * EF (lb/Mgal) * [(1 - Control Efficiency%)+(1-%Operation)].
10 VOC tons/yr = VOC (lb/yr) / 2,000 (lbs/ton).
Vapor Pressure Range | VOC PTE (TPY)
Distillate (RVP <4) | 13.8835
Gasoline (RVP >4) | 1.3551
Total | 15.2386
Loading Type | Potential Volume Loaded (bbls) | 2012 Actual Volume Loaded (bbls) | 2013 Actual Volume Loaded (bbls) | 2014 Actual Volume Loaded (bbls)
Distillates | 17902000 | 12869652 | 14214889 | 13176123
Gasoline | 7602000 | 4898630 | 3307531 | 1783013

## GP Wharf TVP Calculation
Back to Index
RACT Update 2015
Girard Point Wharf Loading
Maximum True Vapor Pressure Calculations for Materials Loaded
Parameter | Abbreviation | Material |  |  |  |  | Comment
|  | Light Naphtha | Heavy Naphtha | Finished Gasoline | Reformate | Alkylate
|  | Value | Value | Value | Value | Value
Reid vapor pressure (psia) | RVP1 | 10 | 3 | 15 | 2.5 | 6 | Facility Data - Maximum RVP
Maximum liquid surface temp. - daily avg. (°R) | TLA | 515.5869 | 515.5869 | 515.5869 | 515.5869 | 515.5869 | Average TLA for Philadelphia Area (from AP-42 Ch. 7.1 Eq. 1-26 See Page 10)
Vapor pressure equation constant "A" | A | 11.5715 | 12.3179 | 11.5999 | 12.1483 | 11.8803 | From AP-42 Figure 7.1-15 (See Page 9)
Vapor pressure equation constant "B" | B | 5149.9937 | 6253.6374 | 4937.9306 | 6260.733 | 5614.4006 | From AP-42 Figure 7.1-15 (See Page 9)
Stock ASTM-D86 distillation slope | SLOPE | 3.5 | 2.5 | 3 | 3 | 3 | From AP-42, Table 7.1-4 (Motor Gasoline, Heavy and Light Naphtha)
Maximum true vapor pressure of liquid (psia) | TVP | 4.8691 | 1.2077 | 7.5578 | 1.0054 | 2.6939 | From AP-42, Section 7.1-3 Equation 1-24 (See Page 9)
1 The RVP for materials loaded does vary and this analysis assumes the worst case RVP for each material to be conservative.

## GP MVRS Costs - Non-gasoline
Back to Index
RACT Update 2015
Girard Point Wharf Loading - MVRS Costs for Non-gasoline Loading
Girard Point Wharf Loading - VOC Potential to Emit (PTE)
Parameter | Non-gasoline materials (RVP <4) VOC (TPY) | Gasoline materials (RVP >4) VOC (TPY)1 | Total VOC (TPY) - All Vapor Pressures
Potential to emit | 13.8835 | 1.3551 | 15.2386
1 Marine vapor recovery system and thermal oxidizer are used to control loading.
Girard Point Wharf Loading - Additional Enrichment Fuel Cost for Control of Non-gasoline Loading
Parameter | Value | Units | Description
Maximum enrichment fuel | 310.9572 | scfm | Design Basis
Hours of operation | 2000 | hours/year | Potential Operation
Propane Cost | 1.46 | $/gallon | EIA 2014 Average Wholesale Propane
Density of propane | 35.67 | scf/gallon | Conversion
Propane Usage | 37314864 | scf/year
Propane Usage | 1046113.3726 | gallon/year
Propane Annual Cost | 1527325.524 | $/year
Girard Point Wharf Loading - Non-gasoline Loading Control Cost Effectiveness
Parameter | Value | Units | Description
Propane Annual Cost | 1527325.524 | $/year
Maximum VOC reductions from non-gasoline materials | 13.8835 | TPY VOC | Conservatively assumed to be the potential emissions from non-gasoline loading
Cost Effectiveness | 110010.2013 | $/ton reduced
Girard Point Wharf Loading - Pollutant Emissions from Additional Enrichment Fuel Firing
Parameter | Value | Units | Description
Maximum enrichment fuel | 310.9572 | scfm | Design Basis
Propane Higher Heating Value | 2516 | Btu/scf | Design Basis
Maximum heat release | 46.9421 | MMBtu/hr | Design Basis
Hours of operation | 2000 | hours/year | Potential Operation
NOx | 5.67 | lb/hr | Stack Test
PM | 0.073172 | lb/hr | Stack Test
CO | 0.33 | lb/hr | Stack Test
SO2 | 0 | lb/hr | Stack Test
VOC | 0 | lb/hr | Stack Test
CO2 | 135.8915 | lb/MMBtu | 40 CFR Part 98
CH4 | 0.066138 | lb/MMBtu | 40 CFR Part 98
N2O | 0.013228 | lb/MMBtu | 40 CFR Part 98
NOx | 0.12079 | lb/MMBtu
PM | 0.0015588 | lb/MMBtu
CO | 0.0070299 | lb/MMBtu
SO2 | 0 | lb/MMBtu
VOC | 0 | lb/MMBtu
CO2e | 141.4868 | lb/MMBtu
NOx | 5.67 | TPY
PM | 0.073172 | TPY
CO | 0.33 | TPY
SO2 | 0 | TPY
VOC | 0 | TPY
CO2e | 6641.6882 | TPY

## GP Wharf RACT
Back to Index
RACT Update 2015
Girard Point Wharf RACT Cost Effectiveness Summary - Non-gasoline Loading
| A | B | C | D |  | E | F | G | H | I | J
Control Option | Potential Throughput (bbl/yr)1 | Current Emission Rate (lb VOC/Mbbl)2 | VOC Potential Emissions (TPY) | Control Efficiency (%) | Future Projected Actual Emissions Assuming CT is occurring (TPY)2 | Maximum Post Control VOC Emissions (TPY) | Potential VOC Reduced (TPY) | 2013 Total Capital Cost ($) | 2013 O&M Cost ($) | 2013 Annualized Cost3 ($) | 2013 Cost Effectiveness ($/Ton)
Thermal Incinerator | 17902000 | 1.5511 | 13.8835 | 98% | #REF! | 0.27767 | 13.6058 | 2704009.5541 | 936934.617 | 1581902.4305 | 116266.5987
Flare | 17902000 | 1.5511 | 13.8835 | 98% | #REF! | 0.27767 | 13.6058 | 1130736.8489 | 585116.1618 | 854822.6323 | 62827.7181
Adsorption | 17902000 | 1.5511 | 13.8835 | 98% | #REF! | 0.27767 | 13.6058 | 1460406.051 | 461063.0792 | 809403.1566 | 59489.4794
Calculation |  |  | = A * B * 8760 / 2000 |  | #REF! | = C * (1 - D) | = C - E |  |  | = (G * ACF) + H | = I / F
Notes:
1 Potential Throughput (bbl/yr) of distillate material.
2 Current Emission Rate (lb VOC/Mbbl) = (13.88 tons/yr * 2,000 lb/ton) / (17,902,000 bbls/yr *(1 Mbbl/1,000 bbls))
3 See "RACT Cost Summary" tab for details on the Annualized Cost Factor (ACF).

## GP Wharf Thermal Incinerator
Back to Index
RACT Update 2015
VOC RACT Control Cost Effectiveness
Source |  | Girard Point Wharf Loading Rack - Non-gasoline Loading
Control |  | Thermal Incinerator (VOC Control)
Maximum Throughput |  | 17902000 | bbl/yr
Baseline Actual Emissions |  | 13.8835 | tpy
Current Emission Rate |  | 1.5511 | lb/Mbbl
Hours per year |  | 1790.2 | Hours
Exhaust Flow Rate |  | 1000 | scfm
Control Efficiency |  | 98%
[7 empty] | 385.4 | ft^3/mol
Evaluated at 2013 Cost and Efficiencies | [6 empty] | 171.6491 | average lb/lbmol
Costs derived from EPA Air Pollution Control Cost Manual, Sixth Edition, EPA/452/B-02-001 | [6 empty] | 0.58042 | scfm
[7 empty] | 10000 | bbl/hr max loading
|  | COST COMPONENT: |  | COST ($) | Equation |  | 935.8289 | scfm of air displaced while loading
[7 empty] | 0 | scfm additional
[7 empty] | 620.2255 | ppmv (25% of LEL for toluene) -1548 ppmv
DIRECT COSTS
Purchased Equipment Costs
|  | Equipment Cost (EC) |  | 2704009.5541 |  |  | 1988$
|  | Instrumentation (10%) |  | - - -
|  | Sales taxes (3%) |  | - - -
|  | Freight (5%) |  | - - -
|  | Subtotal - Purchased Equipment Costs (PEC) |  | 2704009.5541
[6 empty] | Qwo | 20000 | scfm
|  | Direct Installation Costs |  |  |  | Two | 1150 | °F waste
|  | Foundations & Supports (8% of PEC) |  | - - - |  | pwaste | 0.0739 | lb/scf waste
|  | Handling & Erection (14% of PEC) |  | - - - |  | Cpmair | 0.255 | Btu/lb waste
|  | Electrical (4% of PEC) |  | - - - |  | Energy waste | 404402.97 | Btu/min
|  | Piping (2% of PEC) |  | - - - |  |  | 83654.8
|  | Insulation for ductwork (1% of PEC) |  | - - -
|  | Painting (1% of PEC) |  | - - - |  | hcaf | 21502 | Btu/lb methane
|  | Site Preparation / Buildings- Included above |  | - - - |  | Taf=Tref | 77 | °F
|  | Subtotal - Direct Installation Costs (DIC) |  | 0 |  | paf | 0.0408 | lb/scf fuel (methane)
[6 empty] | Tfi | 1600 | °F operating temp
TOTAL DIRECT COSTS (TDC) |  |  |  | 2704009.5541 |  | Qaf | 460.9728 | scfm
INDIRECT INSTALLATION COSTS
|  | Engineering Costs (10% of PEC) |  | - - -
|  | Construct. & Field Expenses (5% of PEC) |  | - - -
|  | Contractor Fees (10% of PEC) |  | - - -
|  | Start-up (2% of PEC) |  | - - -
|  | Performance Test (3% of PEC) |  | - - -
|  | Contingency (3% of PEC) |  | - - -
TOTAL INDIRECT COSTS, IC |  |  |  | 0
TOTAL CAPITAL INVESTMENT (TCI) |  |  |  | 2704009.5541
|  | COST COMPONENT: |  | COST ($) | Equation
ANNUAL DIRECT COSTS
| Operation and Maintenance Labor |  |  |  |  | 1998 | 2013
|  | Operator (0.5 hr/shift @ $19/hr, 500 hours/year) |  | 9500 |  | 12.95 | 19
|  | Supervisor (15% of operator) |  | 1425
|  | Labor (0.5 hr/shift @ $22/hr, 500 hours/year) |  | 11000 |  | 14.95 | 22
|  | Material (100% of maintenance labor) |  | 11000
32925
Utilities
|  | Natural Gas Cost (250 scfm and $4.88/Mscf) |  | 131042.64 |  |  | 4.88 | $/mscf NG (August - '14 EIA Industrial NG Price)
|  | Electricity Cost ($0.06/kWh) - OAQPS Equation 2.42 and Table 2.11 |  | 83.7814
131126.4214
ANNUAL INDIRECT COSTS
|  | Overhead (60% of Operation and Maintenance Labor) |  | 19755
|  | Administrative Charges (2% of TCI) |  | 54080.1911
|  | Property Taxes (1% of TCI) |  | 27040.0955
|  | Insurance (1% of TCI) |  | 27040.0955
|  | Capital Recovery Factor (Annualized Cost Factor * TCI) |  | 644967.8135
772883.1957
TOTAL ANNUAL COSTS |  |  |  | 936934.617
|  | COST COMPONENT: |  | COST ($) | Equation
TOTAL ANNUAL O&M COSTS |  |  |  | 936934.617
Annualized Cost Factor
|  | Equipment Life (years) = | 10
|  | Interest Rate (%) = | 20
|  | Annualized Cost Factor |  | 0.23852
CAPITAL RECOVERY COSTS
|  | TOTAL CAPITAL REQUIREMENT |  | 2704009.5541
|  | TOTAL ANNUAL CAPITAL REQUIREMENT |  | 644967.8135
TOTAL ANNUALIZED COST |  |  |  | 1581902.4305
(Total annual O&M cost and annualized capital cost)
𝐸𝑙𝑒𝑐𝑡𝑟𝑖𝑐𝑖𝑡𝑦 ($)=(1.17×〖10〗^(−4)×1,000 𝑠𝑐𝑓𝑚×4 𝑖𝑛𝑐ℎ𝑒𝑠 𝑤𝑎𝑡𝑒𝑟)/0.6×$0.06/𝑘𝑊ℎ×1,790 ℎ𝑜𝑢𝑟𝑠/𝑦𝑒𝑎𝑟
𝑉𝑎𝑝𝑜𝑟 𝐶𝑜𝑛𝑡𝑟𝑜𝑙𝑠 𝑓𝑜𝑟 𝐵𝑎𝑟𝑔𝑒 𝐿𝑜𝑎𝑑𝑖𝑛𝑔 𝑜𝑓 𝐺𝑎𝑠𝑜𝑙𝑖𝑛𝑒 (𝐸𝑃𝐴 903𝑅83004)
𝑂𝑝𝑒𝑟𝑎𝑡𝑜𝑟 ($)=$19/ℎ𝑜𝑢𝑟×500 ℎ𝑜𝑢𝑟𝑠/𝑦𝑒𝑎𝑟
𝑀𝑎𝑡𝑒𝑟𝑖𝑎𝑙 ($)=100% ×𝐿𝑎𝑏𝑜𝑟 ($)
𝑆𝑢𝑝𝑒𝑟𝑣𝑖𝑠𝑜𝑟 ($)= 15%×𝑂𝑝𝑒𝑟𝑎𝑡𝑜𝑟 ($)
𝐿𝑎𝑏𝑜𝑟 ($)=$22/ℎ𝑜𝑢𝑟×500 ℎ𝑜𝑢𝑟𝑠/𝑦𝑒𝑎𝑟
𝑁𝑎𝑡𝑢𝑟𝑎𝑙 𝐺𝑎𝑠 ($)=250 𝑠𝑐𝑓𝑚 ×741 ℎ𝑜𝑢𝑟𝑠/𝑦𝑒𝑎𝑟×60 𝑚𝑖𝑛𝑢𝑡𝑒𝑠/ℎ𝑜𝑢𝑟×$4.88/𝑀𝑠𝑐𝑓×𝑀𝑠𝑐𝑓/(1,000 𝑠𝑐𝑓)
𝐴𝐶𝐹=(𝑖(1+𝑖)^𝑛)/((1+𝑖)^𝑛−1)
𝑇𝑜𝑡𝑎𝑙 𝐴𝑛𝑛𝑢𝑎𝑙 𝐶𝑎𝑝𝑖𝑡𝑎𝑙 𝑅𝑒𝑞𝑢𝑖𝑟𝑒𝑚𝑒𝑛𝑡 ($)=𝑇𝐶𝐼 ($)∗𝐴𝐶𝐹
𝑇𝑜𝑡𝑎𝑙 𝐴𝑛𝑛𝑢𝑎𝑙𝑖𝑧𝑒𝑑 𝐶𝑜𝑠𝑡 ($)=𝑇𝑜𝑡𝑎𝑙 𝐴𝑛𝑛𝑢𝑎𝑙 𝐶𝑎𝑝𝑖𝑡𝑎𝑙 𝑅𝑒𝑞𝑢𝑖𝑟𝑒𝑚𝑒𝑛𝑡+𝑇𝑜𝑡𝑎𝑙 𝑂&𝑀 𝐶𝑜𝑠𝑡𝑠 ($)
𝑂𝑣𝑒𝑟ℎ𝑒𝑎𝑑($)=60%×𝑂𝑝𝑒𝑟𝑎𝑡𝑖𝑜𝑛 𝑎𝑛𝑑 𝑀𝑎𝑖𝑛𝑡𝑒𝑛𝑎𝑛𝑐𝑒 𝐿𝑎𝑏𝑜𝑟 ($)
𝐴𝑑𝑚𝑖𝑛𝑖𝑠𝑡𝑟𝑎𝑡𝑖𝑣𝑒($)=2%×𝑇𝐶𝐼 ($)
𝑃𝑟𝑜𝑝𝑒𝑟𝑡𝑦 𝑇𝑎𝑥($)=1%×𝑇𝐶𝐼 ($)
𝐼𝑛𝑠𝑢𝑟𝑎𝑛𝑐𝑒($)=1%×𝑇𝐶𝐼 ($)
𝐶𝑎𝑝𝑖𝑡𝑎𝑙 𝑅𝑒𝑐𝑜𝑣𝑒𝑟𝑦 𝐹𝑎𝑐𝑡𝑜𝑟($)=𝐴𝐶𝐹×𝑇𝐶𝐼 ($)
Note on C8: Adam DiAntonio: based on Reformate - 1,311,000 bbls/year and Naphtha - 171,000 bbls/year

## GP Wharf Flare
Back to Index
RACT Update 2015
VOC RACT Control Cost Effectiveness
Source |  | Girard Point Wharf Loading Rack - Non-gasoline Loading
Control |  | Flare (VOC Control)
Maximum Throughput |  | 17902000 | bbl/yr
Baseline Actual Emissions |  | 13.8835 | tpy
Current Emission Rate |  | 1.5511 | lb/Mbbl
Hours per year |  | 1790.2 | Hours
Exhaust Flow Rate |  | 936.4093 | scfm | Q
Control Efficiency |  | 98% | [5 empty] | 385.4 | ft^3/mol
Exit Velocity |  | 26.8505 | ft/sec | Vmax |  |  |  | 16 | lb NG/lbmol
Fuel Requirement |  | 396.6804 | scfm | F |  |  |  | 0.041515 | lb/scf NG
Vent Heating Value |  | 3.467 | btu/scf | Bv |  |  |  | 0.44538 | lb/scf distillate
Flare Tip Diameter |  | 14 | in | Dmin |  |  |  | 0.3252 | lb/scf of vapor
Flare Height |  | 725.6139 | ft2 | L2 |  |  | 26.9372 | 51.82 | lb liquid distillate/scf
Flare Height |  | 50 | ft | L |  |  |  | 62 | lb naptha/lbmol
Heat Release |  | 23995614.8944 | Btu/hr | R |  |  |  | 171.6491 | average lb/lbmol
[8 empty] | 0.58042 | scfm
Knock Out Pot Parameters | [7 empty] | 3981 | Btu/scf
Dropout Velocity |  | 1.8169 | ft/sec | U |  |  |  | 10000 | bbl/hr max loading
Min Cross Sectional Area |  | 12.2284 | ft^2 | A |  |  |  | 935.8289 | scfm of air displaced while loading
Vessel Diameter |  | 6 | in | dmin
Vessel Height |  | 18 | in | h |  |  |  | 0 | scfm additional flow
Vessel Thickness |  | 0.25 | in | t |  |  |  | 0 | Btu/scf
Evaluated at 2013 Cost and Efficiencies
Costs derived from EPA Air Pollution Control Cost Manual, Sixth Edition, EPA/452/B-02-001
|  | COST COMPONENT: |  |  | COST ($) | Equation
DIRECT COSTS
Purchased Equipment Costs
|  | Flare Cost (CF) - OAQPS Equation 1.16 |  |  | 85287.0674 |  |  | 2000$
|  | Knock Out Pot Cost (CK) - OAQPS Equation 1.21 |  |  | 276.7458 |  |  | 2000$
|  | Pipe Cost (CP) - OAQPS Equation 1.19 |  |  | 4454.767
|  | Equipment Cost (EC) |  |  | 90018.5802
|  | Instrumentation (Approximate Cost of NSPS Ja Instrumentation, based on recent quotes) |  |  | 200000
|  | Sales taxes (3%) |  |  | 2700.5574
|  | Freight (5%) |  |  | 4500.929
|  | Subtotal - Purchased Equipment Costs (PEC) |  |  | 387238.6469
Direct Installation Costs
|  | Foundations & Supports (12% of PEC) |  |  | 46468.6376
|  | Handling & Erection (40% of PEC) |  |  | 154895.4587
|  | Electrical (1% of PEC) |  |  | 3872.3865
|  | Piping (2% of PEC) |  |  | 7744.7729
|  | Insulation (1% of PEC) |  |  | 3872.3865
|  | Painting (1% of PEC) |  |  | 3872.3865
|  | Site Preparation / Buildings- Included above |  |  | - - -
|  | Subtotal - Direct Installation Costs |  |  | 220726.0287
TOTAL DIRECT COSTS (TDC) |  |  |  |  | 607964.6756
INDIRECT INSTALLATION COSTS
|  | Engineering Costs (10% of PEC) |  |  | 38723.8647
|  | Construct. & Field Expenses (10% of PEC) |  |  | 38723.8647
|  | Contractor Fees (10% of PEC) |  |  | 38723.8647
|  | Start-up (1% of PEC) |  |  | 3872.3865
|  | Performance Test (1% of PEC) |  |  | 3872.3865
|  | Contingency (3% of PEC) |  |  | 11617.1594
TOTAL INDIRECT COSTS, IC |  |  |  |  | 135533.5264
TOTAL CAPITAL INVESTMENT (TCI) |  |  |  |  | 1130736.8489
|  | COST COMPONENT: |  |  | COST ($) | Equation
ANNUAL DIRECT COSTS
| Operation and Maintenance Labor | [5 empty] | 1998$ | 2013$
|  | Operator (0.5 hr/shift @ $19/hr, 500 hours/year) |  |  | 9500 |  | 12.95 | 19
|  | Supervisor (15% of operator) |  |  | 1425
|  | Labor (0.5 hr/shift @ $22/hr, 500 hours/year) |  |  | 11000 |  | 14.95 | 22
|  | Material (100% of maintenance labor) |  |  | 11000
32925
Utilities
|  | Auxiliary Fuel |  |  | 207928.195
|  | Natural Gas Cost for Purging - OAQPS Eq. 1.8 |  |  | 6580.5824 |  |  | 4.88 | $/mscf NG (August - '14 EIA Industrial NG Price)
|  | Pilot Natural Gas Cost - OAQPS Eq. 1.9 |  |  | 2991.44
217500.2174
ANNUAL INDIRECT COSTS
|  | Overhead (60% of Operation and Maintenance Labor) |  |  | 19755
|  | Administrative Charges (2% of TCI) |  |  | 22614.737
|  | Property Taxes (1% of TCI) |  |  | 11307.3685
|  | Insurance (1% of TCI) |  |  | 11307.3685
|  | Capital Recovery Factor (Annualized Cost Factor * TCI) |  |  | 269706.4705
334690.9445
TOTAL ANNUAL COSTS |  |  |  |  | 585116.1618
|  | COST COMPONENT: |  |  | COST ($) | Equation
TOTAL ANNUAL O&M COSTS |  |  |  |  | 585116.1618
Annualized Cost Factor
|  | Equipment Life (years) = | 10
|  | Interest Rate (%) = | 20
|  | Annualized Cost Factor |  |  | 0.23852
CAPITAL RECOVERY COSTS
|  | TOTAL CAPITAL REQUIREMENT |  |  | 1130736.8489
|  | TOTAL ANNUAL CAPITAL REQUIREMENT |  |  | 269706.4705
TOTAL ANNUALIZED COST |  |  |  |  | 854822.6323
(Total annual O&M cost and annualized capital cost)
𝑃𝑢𝑟𝑔𝑒($)=6.88𝐷^2×$4.88/𝑀𝑠𝑐𝑓
𝑂𝑝𝑒𝑟𝑎𝑡𝑜𝑟 ($)=$19/ℎ𝑜𝑢𝑟×500 ℎ𝑜𝑢𝑟𝑠/𝑦𝑒𝑎𝑟
𝑀𝑎𝑡𝑒𝑟𝑖𝑎𝑙 ($)=100% ×𝐿𝑎𝑏𝑜𝑟 ($)
𝑆𝑢𝑝𝑒𝑟𝑣𝑖𝑠𝑜𝑟 ($)= 15%×𝑂𝑝𝑒𝑟𝑎𝑡𝑜𝑟 ($)
𝐿𝑎𝑏𝑜𝑟 ($)=$22/ℎ𝑜𝑢𝑟×500 ℎ𝑜𝑢𝑟𝑠/𝑦𝑒𝑎𝑟
𝐴𝑢𝑥𝑖𝑙𝑖𝑎𝑟𝑦 𝐹𝑢𝑒𝑙 ($)=𝐹×1,790 ℎ𝑜𝑢𝑟𝑠/𝑦𝑒𝑎𝑟×60 𝑚𝑖𝑛𝑢𝑡𝑒𝑠/ℎ𝑜𝑢𝑟×$4.88/𝑀𝑠𝑐𝑓×𝑀𝑠𝑐𝑓/(1,000 𝑠𝑐𝑓)
𝑂𝑣𝑒𝑟ℎ𝑒𝑎𝑑($)=60%×𝑂𝑝𝑒𝑟𝑎𝑡𝑖𝑜𝑛 𝑎𝑛𝑑 𝑀𝑎𝑖𝑛𝑡𝑒𝑛𝑎𝑛𝑐𝑒 𝐿𝑎𝑏𝑜𝑟 ($)
𝐴𝑑𝑚𝑖𝑛𝑖𝑠𝑡𝑟𝑎𝑡𝑖𝑣𝑒($)=2%×𝑇𝐶𝐼 ($)
𝑃𝑟𝑜𝑝𝑒𝑟𝑡𝑦 𝑇𝑎𝑥($)=1%×𝑇𝐶𝐼 ($)
𝐼𝑛𝑠𝑢𝑟𝑎𝑛𝑐𝑒($)=1%×𝑇𝐶𝐼 ($)
𝐶𝑎𝑝𝑖𝑡𝑎𝑙 𝑅𝑒𝑐𝑜𝑣𝑒𝑟𝑦 𝐹𝑎𝑐𝑡𝑜𝑟($)=𝐴𝐶𝐹×𝑇𝐶𝐼 ($)
𝑆𝑎𝑙𝑒𝑠 𝑇𝑎𝑥($)=3%×𝐸𝐶 ($)
𝐹𝑟𝑒𝑖𝑔ℎ𝑡($)=5%×𝐸𝐶 ($)
𝐸𝐶($)=𝐹𝑙𝑎𝑟𝑒 𝐶𝑜𝑠𝑡 ($)+𝐾𝑛𝑜𝑐𝑘 𝑂𝑢𝑡 𝑃𝑜𝑡 𝐶𝑜𝑠𝑡 ($)+𝑃𝑖𝑝𝑒 𝐶𝑜𝑠𝑡 ($)
𝐶_𝐹 ($)=(78.0+9.14𝐷+0.749𝐿)^2∗𝐶𝑜𝑠𝑡 𝐸𝑠𝑐𝑎𝑙𝑎𝑡𝑖𝑜𝑛 𝐹𝑎𝑐𝑡𝑜𝑟
𝐶_𝐾 ($)=〖14.2 [𝑑𝑚𝑖𝑛×𝑡(ℎ+0.812𝑑𝑚𝑖𝑛)]〗^0.737∗𝐶𝑜𝑠𝑡 𝐸𝑠𝑐𝑎𝑙𝑎𝑡𝑖𝑜𝑛 𝐹𝑎𝑐𝑡𝑜𝑟
𝐶_𝑃 ($)=〖127 𝐷〗^1.21∗𝐶𝑜𝑠𝑡 𝐸𝑠𝑐𝑎𝑙𝑎𝑡𝑖𝑜𝑛 𝐹𝑎𝑐𝑡𝑜𝑟
𝐹𝑜𝑢𝑛𝑑𝑎𝑡𝑖𝑜𝑛𝑠 & 𝑆𝑢𝑝𝑝𝑜𝑟𝑡𝑠($)=12%×𝑃𝐸𝐶 ($)
𝐻𝑎𝑛𝑑𝑙𝑖𝑛𝑔 & 𝐸𝑟𝑒𝑐𝑡𝑖𝑜𝑛($)=40%×𝑃𝐸𝐶 ($)
𝐸𝑙𝑒𝑐𝑡𝑟𝑖𝑐𝑎𝑙($)=1%×𝑃𝐸𝐶 ($)
𝑃𝑖𝑝𝑖𝑛𝑔($)=2%×𝑃𝐸𝐶 ($)
𝐼𝑛𝑠𝑢𝑙𝑎𝑡𝑖𝑜𝑛($)=1%×𝑃𝐸𝐶 ($)
𝑃𝑎𝑖𝑛𝑡𝑖𝑛𝑔($)=1%×𝑃𝐸𝐶 ($)
𝐸𝑛𝑔𝑖𝑛𝑒𝑒𝑟𝑖𝑛𝑔 𝐶𝑜𝑠𝑡𝑠($)=10%×𝑃𝐸𝐶 ($)
𝐶𝑜𝑛𝑠𝑡𝑟𝑢𝑐𝑡. & 𝐹𝑖𝑒𝑙𝑑 𝐸𝑥𝑝𝑒𝑛𝑠𝑒𝑠($)=10%×𝑃𝐸𝐶 ($)
𝐶𝑜𝑛𝑡𝑟𝑎𝑐𝑡𝑜𝑟 𝐹𝑒𝑒𝑠($)=10%×𝑃𝐸𝐶 ($)
𝑆𝑡𝑎𝑟𝑡"−" 𝑢𝑝($)=1%×𝑃𝐸𝐶 ($)
𝑃𝑒𝑟𝑓𝑜𝑟𝑚𝑎𝑛𝑐𝑒 𝑇𝑒𝑠𝑡($)=1%×𝑃𝐸𝐶 ($)
𝐶𝑜𝑛𝑡𝑖𝑛𝑔𝑒𝑛𝑐𝑦($)=3%×𝑃𝐸𝐶 ($)
𝐴𝐶𝐹=(𝑖(1+𝑖)^𝑛)/((1+𝑖)^𝑛−1)
𝑇𝑜𝑡𝑎𝑙 𝐴𝑛𝑛𝑢𝑎𝑙 𝐶𝑎𝑝𝑖𝑡𝑎𝑙 𝑅𝑒𝑞𝑢𝑖𝑟𝑒𝑚𝑒𝑛𝑡 ($)=𝑇𝐶𝐼 ($)∗𝐴𝐶𝐹
𝑇𝑜𝑡𝑎𝑙 𝐴𝑛𝑛𝑢𝑎𝑙𝑖𝑧𝑒𝑑 𝐶𝑜𝑠𝑡 ($)=𝑇𝑜𝑡𝑎𝑙 𝐴𝑛𝑛𝑢𝑎𝑙 𝐶𝑎𝑝𝑖𝑡𝑎𝑙 𝑅𝑒𝑞𝑢𝑖𝑟𝑒𝑚𝑒𝑛𝑡+𝑇𝑜𝑡𝑎𝑙 𝑂&𝑀 𝐶𝑜𝑠𝑡𝑠 ($)
𝑃𝑖𝑙𝑜𝑡($)=613 𝑠𝑐𝑓/𝑦𝑒𝑎𝑟×1 𝑃𝑖𝑙𝑜𝑡 𝐵𝑢𝑟𝑛𝑒𝑟×$4.88/𝑀𝑠𝑐𝑓
Note on C8: Adam DiAntonio: based on Reformate - 1,311,000 bbls/year and Naphtha - 171,000 bbls/year
Note on A26: Adam DiAntonio: Based on table 1.4
Note on F37: Adam DiAntonio: OAQPS self supported flare
Note on F86: Colin McGroarty: OAQPS Eq. 1.8
Note on F87: Colin McGroarty: OAQPS Eq. 1.9

## GP Wharf Adsorption
Back to Index
RACT Update 2015
VOC RACT Control Cost Effectiveness
Source |  | Girard Point Wharf Loading Rack - Non-gasoline Loading
Control |  | Adsorption (VOC Control)
Maximum Throughput |  | 17902000 | bbl/yr | [6 empty] | 0.019337 | psi/mm Hg
Baseline Actual Emissions |  | 13.8835 | tpy | [6 empty] | 0 | air scfm
Current Emission Rate |  | 1.5511 | lb/Mbbl | [6 empty] | 1000 | scfm, total Q
VOC inlet loading |  | 15.5105 | lb/hr | mVOC
Hours per year |  | 1790.2 | Hours | [6 empty] | 620.2255 | ppmv Toluene
Exhaust Flow Rate |  | 1000 | scfm | [6 empty] | 6.202% | % toluene
Control Efficiency |  | 98% | [7 empty] | 0.47137 | partial pressure, mm Hg
[8 empty] | 385.4 | ft^3/mol | 0.0091148 | partial pressure, psi
Evaluated at 2013 Cost and Efficiencies | [7 empty] | 171.6491 | average lb/lbmol
Costs derived from Technical Bulletin - Choosing an adsorption system for VOC: Carbon, Zeolite, or Polymers? (EPA-456/F-99-004) | [7 empty] | 0.58042 | scfm | 0.551 | k
[10 empty] | 0.11 | m
[8 empty] | 10000 | bbl/hr max loading | 0.32864 | we
|  | COST COMPONENT: |  |  | COST ($) | Equation |  | 935.8289 | scfm of air displaced while loading | 0.16432 | lb toluene/lb absorbant
[8 empty] | 620.2255 | ppmv (25% of LEL for toluene) - 1548 ppmv
[8 empty] | 15.5105 | lb/hr, mvoc | 1 | Nd, desorption vessels
DIRECT COSTS | [9 empty] | 1 | Na, adsorption vessels
|  | Purchased Equipment Costs | [7 empty] | 15 | adsorption time
|  | Equipment Cost (EC) |  |  | 1460406.051 |  |  |  |  | 5 | desorption time | `
|  | Instrumentation (10%) |  |  | - - - |  |  |  |  | 2831.7485 | Mc, lb carbon
|  | Sales taxes (3%) |  |  | - - - |  |  |  |  | 2831.7485 | Cc, 1999$
|  | Freight (5%) |  |  | - - - |  |  |  |  | 1000 | Q'
|  | Subtotal - Purchased Equipment Costs (PEC) |  |  | 1460406.051 |  |  |  |  | 75 | vb, ft/min
[10 empty] | 4.1203 | D, ft
|  | Direct Installation Costs | [7 empty] | 1415.8743 | Mc'
|  | Foundations & Supports (8% of PEC) |  |  | - - - |  |  |  |  | 30 | pb, lb/ft3
|  | Handling & Erection (14% of PEC) |  |  | - - -
|  | Electrical (4% of PEC) |  |  | - - - |  |  |  |  | 3.5397 | tb
|  | Piping (2% of PEC) |  |  | - - - |  |  |  |  | 3 | ta,g
|  | Insulation for ductwork (1% of PEC) |  |  | - - - |  |  |  |  | 6.5397 | L, ft
|  | Painting (1% of PEC) |  |  | - - - |  |  |  |  | 111.3175 | S, ft2
|  | Site Preparation / Buildings- Included above |  |  | - - - |  |  |  |  | 8485.6684 | Cv, 1999$
|  | Subtotal - Direct Installation Costs |  |  | 0 |  |  |  |  | 2.3223 | Rc
[10 empty] | 45989.1986 | Ca, 1999$
TOTAL DIRECT COSTS (TDC) |  |  |  |  | 1460406.051
[10 empty] | 3.5361 | tb
INDIRECT INSTALLATION COSTS | [9 empty] | 11.959 | delta Pb, inches
|  | Engineering Costs (10% of PEC) |  |  | - - - |  |  |  |  | 3.2398 | hp sf
|  | Construct. & Field Expenses (5% of PEC) |  |  | - - - |  |  |  |  | 4326.6594 | kWh, sf
|  | Contractor Fees (10% of PEC) |  |  | - - -
|  | Start-up (2% of PEC) |  |  | - - - |  |  |  |  | 238.6933 | cf time, hours
|  | Performance Test (1% of PEC) |  |  | - - - |  |  |  |  | 2359.7904 | Q dry, acfm
|  | Contingency (3% of PEC) |  |  | - - - |  |  |  |  | 7.6451 | hp cf
[10 empty] | 1361.3346 | kWh, cf
TOTAL INDIRECT COSTS, IC |  |  |  |  | 0
[10 empty] | 0.62068 | hp cwp
[10 empty] | 358.04 | cwp time, hours
TOTAL CAPITAL INVESTMENT (TCI) |  |  |  |  | 1460406.051 |  |  |  |  | 165.7824 | kWh, cwp
|  | COST COMPONENT: |  |  | COST ($) | Equation
ANNUAL DIRECT COSTS
| Operation and Maintenance Labor | [5 empty] | 1998 | 2013
|  | Operator (0.5 hr/shift @ $19/hr, 500 hours/year) |  |  | 9500 |  | 12.95 | 19
|  | Supervisor (15% of operator) |  |  | 1425
|  | Labor (0.5 hr/shift @ $22/hr, 500 hours/year) |  |  | 11000 |  | 14.95 | 22
|  | Material (100% of maintenance labor) |  |  | 11000
32925
Replacement Parts, Carbon
|  | Replacement Labor ($0.073/lb carbon) |  |  | 68.9557 |  | 0.05 | 0.072824
|  | Replacement Life (years) = | 5
|  | Interest Rate (%) = | 20
|  | Annualized Cost Factor |  |  | 0.33438
|  | Carbon cost |  |  | 2045.2591
2114.5492
Utilities
|  | Steam - OAQPS Equation 1.28 |  |  | 569.112 |  | 4.88 | $/mscf NG (August - '14 EIA Industrial NG Price) |  | 97184.4296 | lb steam
|  | Cooling Water - OAQPS Equation 1.29 |  |  | 100.0028 |  | 0.3 | $/thousand gallons |  | 333342.5935 | gallon cooling water
|  | Electricity Cost ($0.06/kWh) - OAQPS Equation 1.30 |  |  | 351.2266
1020.3414
ANNUAL INDIRECT COSTS
|  | Overhead (60% of Operation and Maintenance Labor) |  |  | 19755
|  | Administrative Charges (2% of TCI) |  |  | 29208.121
|  | Property Taxes (1% of TCI) |  |  | 14604.0605
|  | Insurance (1% of TCI) |  |  | 14604.0605
|  | Capital Recovery Factor = ACF * (TCI - (Carbon Cost)) |  |  | 346831.9466
425003.1886
TOTAL ANNUAL DIRECT COSTS |  |  |  |  | 461063.0792
|  | COST COMPONENT: |  |  | COST ($) | Equation
TOTAL ANNUAL O&M COSTS |  |  |  |  | 461063.0792
Annualized Cost Factor
|  | Equipment Life (years) = | 10
|  | Interest Rate (%) = | 20
|  | Annualized Cost Factor |  |  | 0.23852
CAPITAL RECOVERY COSTS
|  | TOTAL CAPITAL REQUIREMENT |  |  | 1460406.051
|  | TOTAL ANNUAL CAPITAL REQUIREMENT |  |  | 348340.0774
TOTAL ANNUALIZED COST |  |  |  |  | 809403.1566
(Total annual O&M cost and annualized capital cost)
𝑉𝑎𝑝𝑜𝑟 𝐶𝑜𝑛𝑡𝑟𝑜𝑙𝑠 𝑓𝑜𝑟 𝐵𝑎𝑟𝑔𝑒 𝐿𝑜𝑎𝑑𝑖𝑛𝑔 𝑜𝑓 𝐺𝑎𝑠𝑜𝑙𝑖𝑛𝑒 (𝐸𝑃𝐴 903𝑅83004)
𝑂𝑝𝑒𝑟𝑎𝑡𝑜𝑟 ($)=$19/ℎ𝑜𝑢𝑟×500 ℎ𝑜𝑢𝑟𝑠/𝑦𝑒𝑎𝑟
𝑀𝑎𝑡𝑒𝑟𝑖𝑎𝑙 ($)=100% ×𝐿𝑎𝑏𝑜𝑟 ($)
𝑆𝑢𝑝𝑒𝑟𝑣𝑖𝑠𝑜𝑟 ($)= 15%×𝑂𝑝𝑒𝑟𝑎𝑡𝑜𝑟 ($)
𝐿𝑎𝑏𝑜𝑟 ($)=$22/ℎ𝑜𝑢𝑟×500 ℎ𝑜𝑢𝑟𝑠/𝑦𝑒𝑎𝑟
𝐴𝐶𝐹=(𝑖(1+𝑖)^𝑛)/((1+𝑖)^𝑛−1)
𝑅𝑒𝑝𝑙𝑎𝑐𝑒𝑚𝑒𝑛𝑡 𝐿𝑎𝑏𝑜𝑟 ($)=$0.073/(𝑙𝑏 𝑐𝑎𝑟𝑏𝑜𝑛)×𝑀_𝐶×𝐴𝐶𝐹
𝑆𝑡𝑒𝑎𝑚 ($)=3.50×〖10〗^(−3)×𝑚_𝑉𝑂𝐶×1,790 ℎ𝑜𝑢𝑟𝑠/𝑦𝑒𝑎𝑟×(1.2×$4.88/𝑀𝑠𝑐𝑓 𝑜𝑓 𝑁𝑎𝑡𝑢𝑟𝑎𝑙 𝐺𝑎𝑠)
𝐶𝑜𝑜𝑙𝑖𝑛𝑔 𝑊𝑎𝑡𝑒𝑟($)=3.43×((𝑆𝑡𝑒𝑎𝑚($))/(1.2×$4.88/𝑀𝑠𝑐𝑓 𝑜𝑓 𝑁𝑎𝑡𝑢𝑟𝑎𝑙 𝐺𝑎𝑠))×$0.3/(𝑡ℎ𝑜𝑢𝑠𝑎𝑛𝑑 𝑔𝑎𝑙𝑙𝑜𝑛𝑠)
𝐸𝑙𝑒𝑐𝑡𝑟𝑖𝑐𝑖𝑡𝑦($)=(𝑆𝑦𝑠𝑡𝑒𝑚 𝐹𝑎𝑛 (𝑘𝑊ℎ)+𝐶𝑜𝑜𝑙𝑖𝑛𝑔 𝐹𝑎𝑛 (𝑘𝑊ℎ)+𝐶𝑜𝑜𝑙𝑖𝑛𝑔 𝑊𝑎𝑡𝑒𝑟 (𝑘𝑊ℎ))×$0.06/𝑘𝑊ℎ
𝑂𝑣𝑒𝑟ℎ𝑒𝑎𝑑($)=60%×𝑂𝑝𝑒𝑟𝑎𝑡𝑖𝑜𝑛 𝑎𝑛𝑑 𝑀𝑎𝑖𝑛𝑡𝑒𝑛𝑎𝑛𝑐𝑒 𝐿𝑎𝑏𝑜𝑟 ($)
𝐴𝑑𝑚𝑖𝑛𝑖𝑠𝑡𝑟𝑎𝑡𝑖𝑣𝑒($)=2%×𝑇𝐶𝐼 ($)
𝑃𝑟𝑜𝑝𝑒𝑟𝑡𝑦 𝑇𝑎𝑥($)=1%×𝑇𝐶𝐼 ($)
𝐼𝑛𝑠𝑢𝑟𝑎𝑛𝑐𝑒($)=1%×𝑇𝐶𝐼 ($)
𝐶𝑎𝑝𝑖𝑡𝑎𝑙 𝑅𝑒𝑐𝑜𝑣𝑒𝑟𝑦 𝐹𝑎𝑐𝑡𝑜𝑟($)=𝐴𝐶𝐹×(𝑇𝐶𝐼($)−𝐶𝑎𝑟𝑏𝑜𝑛 𝐶𝑜𝑠𝑡)
𝐴𝐶𝐹=(𝑖(1+𝑖)^𝑛)/((1+𝑖)^𝑛−1)
𝑇𝑜𝑡𝑎𝑙 𝐴𝑛𝑛𝑢𝑎𝑙 𝐶𝑎𝑝𝑖𝑡𝑎𝑙 𝑅𝑒𝑞𝑢𝑖𝑟𝑒𝑚𝑒𝑛𝑡 ($)=𝑇𝐶𝐼 ($)∗𝐴𝐶𝐹
𝑇𝑜𝑡𝑎𝑙 𝐴𝑛𝑛𝑢𝑎𝑙𝑖𝑧𝑒𝑑 𝐶𝑜𝑠𝑡 ($)=𝑇𝑜𝑡𝑎𝑙 𝐴𝑛𝑛𝑢𝑎𝑙 𝐶𝑎𝑝𝑖𝑡𝑎𝑙 𝑅𝑒𝑞𝑢𝑖𝑟𝑒𝑚𝑒𝑛𝑡+𝑇𝑜𝑡𝑎𝑙 𝑂&𝑀 𝐶𝑜𝑠𝑡𝑠 ($)
Note on C8: Adam DiAntonio: based on Reformate - 1,311,000 bbls/year and Naphtha - 171,000 bbls/year

## GP Wharf Condenser - Temp Calc
Back to Index
RACT Update 2015
VOC RACT Control Cost Effectiveness
Girard Point Wharf Loading Rack - Non-gasoline Loading
Condensor Exit Temperature Evaluation
Evaluated using Rachford-Rice Method
Methods for Estimating Air Emissions from Chemical Manufacturing Sources - Chapter 16, Section 4
Efficiency | 0%
Outlet temperature | 0 | °C | 32 | °F | 492 | °R | T2
Inlet temperature | 30 | °C | 86 | °F | 546 | °R | T1
Inlet Pressure | 1 | atm
Step 1: Establish characteristics of the inlet feed stream. |  |  | 16.4-17
Vent stream Press. | 760 | mm Hg
System is assumed to be idea because pressure ≤ 1 atm
Compound | Fi lb/hr | MWt | Fi lb-moles/hr | zi mole frac. | Pure VPi (mm Hg) 30°C | Pure VPi (mm Hg) 0°C | Partial pressure pi mm Hg | Tc (°R) | delta H VOC | Hcond (Btu/lb-mol) | Cp VOC (Btu/lb-mol*F) | delta H cond | delta H uncond | delta H noncond | MWvoc
Condensable
Benzene + C3 Benzenes | 0.058096 | 78.11 | 0.00074377 | 0.00030611 | 119.2429 | 26.2645 | 0.23265 | 1012 | 13792.8644 | 13230 | 19.52 | 4553.9093 |  |  | 49.39%
Toluene | 0.020923 | 92.14 | 0.00022708 | 9.3461e-05 | 36.6438 | 6.7497 | 0.07103 | 1065 | 14816.9609 | 14270 | 24.77 | 1512.8199 |  |  | 15.08%
Ethyl Benzene | 0.022729 | 106.17 | 0.00021409 | 8.8111e-05 | 12.5837 | 1.8808 | 0.066965 | 1111 | 15840.0106 | 15300 | 30.69 | 1544.779 |  |  | 14.22%
Xylenes | 0.034088 | 106.16 | 0.0003211 | 0.00013215 | 11.7492 | 1.7793 | 0.10044 | 1111 | 16192.0108 | 15640 | 30.49 | 2362.1313 |  |  | 21.32%
|  |  |  | 0.00061984 |  |  | 0.47108 |  |  |  |  | 9973.6395 |  |  | 90.1947
Noncondensable | [6 empty] | 0
Air | 68.0222 | 28.0134 | 2.4282 | 0.99938 |  | 414687.1414 | 759.5289 | [5 empty] | 390.204 | 27690.9855
Totals | 68.158 |  | 2.4297 | 1
Antoine Equation | [11 empty] | H load | 38054.829 | Btu/hr
@ inlet temp 30 (°C) | [8 empty] | @ outlet temp (0°C)
Compound | Range for Coeff | A | B | C | T (K) | P (bar) | P (mm Hg) |  | Compound | Range for Coeff | A | B | C | T (K) | P (bar) | P (mm Hg)
Benzene + C3 Benzenes | 287.70 - 354.07 | 4.0181 | 1203.835 | -53.226 | 303.15 | 0.15898 | 119.2429 |  | Benzene + C3 Benzenes | 287.70 - 354.07 | 4.0181 | 1203.835 | -53.226 | 273.15 | 0.035016 | 26.2645
Toluene | 273. - 323. | 4.1416 | 1377.578 | -50.507 | 303.15 | 0.048854 | 36.6438 |  | Toluene | 273. - 323. | 4.1416 | 1377.578 | -50.507 | 273.15 | 0.0089988 | 6.7497
Ethyl Benzene | 329.74 - 410.27 | 4.0749 | 1419.315 | -60.539 | 303.15 | 0.016777 | 12.5837 |  | Ethyl Benzene | 329.74 - 410.27 | 4.0749 | 1419.315 | -60.539 | 273.15 | 0.0025075 | 1.8808
Xylenes | 286.43 - 452.38 | 4.1455 | 1474.403 | -55.377 | 303.15 | 0.015664 | 11.7492 |  | Xylenes | 286.43 - 452.38 | 4.1455 | 1474.403 | -55.377 | 273.15 | 0.0023723 | 1.7793
Nitrogen |  |  |  |  | 303.15 | 1 | 0 |  | Nitrogen | 63.14 - 126 | 3.7362 | 264.651 | -6.788 | 273.15 | 552.8707 | 414687.1414
Source: http://webbook.nist.gov/chemistry/ | [8 empty] | Source: Lange's Handbook of Chemistry, Table 5.9
1 bar = | 750.0617 | mm Hg
Step 2. Check to confirm whether condensation will occur
Compound | Inlet Partial Pres. (mm Hg) | Pi @0°C | xi Estimated
Condensable
Benzene + C3 Benzenes | 0.23265 | 26.2645 | 0.0088579
Toluene | 0.07103 | 6.7497 | 0.010524
Ethyl Benzene | 0.066965 | 1.8808 | 0.035605
Xylenes | 0.10044 | 1.7793 | 0.056446
Noncondensable
Air | 759.5289 | 414687.1414 | 0.0018316
|  | Σ xi = | 0.11143
Σ xi is less than 1 so condensation will not occur.
Step 3. Calculate Values to use in the Modified Rachford-Rice Equation
Compound | Fi lb-moles/hr | zi mole frac. | Pi (mm Hg) 0°C | Ki = Pi/Psys
Benzene + C3 Benzenes | 0.00074377 | 0.00030611 | 26.2645 | 0.034559
Toluene | 0.00022708 | 9.3461e-05 | 6.7497 | 0.0088811
Ethyl Benzene | 0.00021409 | 8.8111e-05 | 1.8808 | 0.0024747
Xylenes | 0.0003211 | 0.00013215 | 1.7793 | 0.0023412
Air | 2.4282 | 0.99938 | 414687.1414 | 545.641
Step 4. Add known values to the modified Rachford-Rice equation.
modified Rachford-Rice equation
|  |  |  | V/F | Benzene + C3 Benzenes | Toluene | Ethyl Benzene | Xylenes | Air | f(V/F)
|  |  |  | 0.01 | -0.00029842 | -9.3558e-05 | -8.8779e-05 | -0.00013317 |  | -0.00061393
|  |  |  | 0.1 | -0.00032712 | -0.00010282 | -9.7632e-05 | -0.00014646 | 9.9938 | 9.9931
|  |  |  | 0.2 | -0.00036625 | -0.00011553 | -0.0001098 | -0.00016471 | 4.9969 | 4.9961
Set f(V/F) = 0 |  |  |  | 0.3 | -0.00041603 | -0.00013183 | -0.00012543 | -0.00018816 | 3.3313 | 3.3304
|  |  |  | 0.4 | -0.00048147 | -0.00015348 | -0.00014625 | -0.0002194 | 2.4985 | 2.4974
f(V/F) term for Benzene + C3 Benzenes = |  | 2.2533e-10 |  | 0.5 | -0.00057133 | -0.00018363 | -0.00017535 | -0.00026307 | 1.9988 | 1.9976
f(V/F) term for Toluene = |  | 6.8797e-11 |  | 0.6 | -0.00070243 | -0.00022853 | -0.00021892 | -0.00032846 | 1.6656 | 1.6642
f(V/F) term for Ethyl Benzene = |  | 6.486e-11 |  | 0.7 | -0.00091161 | -0.0003025 | -0.0002913 | -0.0004371 | 1.4277 | 1.4257
f(V/F) term for Xylenes = |  | 9.728e-11 |  | 0.8 | -0.0012982 | -0.00044726 | -0.00043516 | -0.00065311 | 1.2492 | 1.2464
f(V/F) term for Air = |  | 7.3565e-07 |  | 0.9 | -0.0022542 | -0.00085775 | -0.00085978 | -0.0012912 | 1.1104 | 1.1052
|  |  |  | 0.99 | -0.0066844 | -0.0049292 | -0.0070597 | -0.010704 | 1.0095 | 0.9801
| f(V/F) = | 7.3611e-07
| V/F = | 1358493.5516
Step 5. Replaced use of newton's method with Excel's solver function
Set f(V/F) to 0 by varying V/F
Step 5. Add known values to the derivative of the modified Rachford-Rice equation.
f'(V/F) term for Benzene + C3 Benzenes = |  | -1.6587e-16
f'(V/F) term for Toluene = |  | -5.0642e-17
f'(V/F) term for Ethyl Benzene = |  | -4.7744e-17
#REF! |  | #REF!
#REF! |  | #REF!
| f'(V/F) = | #REF!
Determine Molar Flow Rates
Compound | Fi lb-moles/hr | V | L
Total | 2.4297 | 3300742.0819 | -3300739.6522
Compound | Fi lb-moles/hr | zi | Ki | Li lb-moles/hr | Xi | Vi lb-moles/hr | Yi | Vi (lb/hr)
Condensable
Benzene + C3 Benzenes | 0.00074377 | 0.00030611 | 0.034559 | 0.00077039 | -2.334e-10 | -2.6624e-05 | -8.0659e-12 | -0.0020796
Toluene | 0.00022708 | 9.3461e-05 | 0.0088811 | 0.00022912 | -6.9414e-11 | -2.0348e-06 | -6.1647e-13 | -0.00018749
Ethyl Benzene | 0.00021409 | 8.8111e-05 | 0.0024747 | 0.00021462 | -6.5021e-11 | -5.3111e-07 | -1.6091e-13 | -5.6388e-05
Xylenes | 0.0003211 | 0.00013215 | 0.0023412 | 0.00032185 | -9.7509e-11 | -7.5353e-07 | -2.2829e-13 | -7.9995e-05
Noncondensable | 2.4282 | 0.99938 | 545.641 | -0.0044583 | 1.3507e-09 | 3300742.0819 | 1 | 92465008.2379
Yaws, C.L., Chemical Properties Handbook,p. 159, 1999.
Vapor Pressure for Regression
Compound | Molecular Weight | A | B | C | D | E
Acetone | 58.08 | 28.5884 | -2469 | -7.351 | 2.8025e-10 | 2.7361e-06
Ethanol | 46.069 | 23.8442 | -2864.2 | -5.0474 | 3.7448e-11 | 2.7361e-07
Ethyl Acetate | 88.106 | 0.6955 | -2249.8 | 5.4643 | -0.019451 | 1.2362e-05
Heptane | 100.204 | 65.0257 | -3818.8 | -21.684 | 0.010387 | 1.0206e-14
Hexane | 86.177 | 69.7378 | -3627.8 | -23.927 | 0.01281 | -1.6844e-13
Methanol | 32.042 | 45.6171 | -3244.7 | -13.988 | 0.0066365 | -1.0507e-13
Methylene Chloride | 84.932 | 32.5609 | -2516.6 | -8.8015 | 1.2934e-10 | 3.3194e-06
Toluene | 92.141 | 34.0775 | -3037.9 | -9.1635 | 1.0289e-11 | 2.7035e-06
Water | 18.015 | 29.8605 | -3152.2 | -7.3037 | 2.4247e-09 | 1.809e-06
Antoine from NIST Webbook
Component | ppmw | % | MW | mol % in gas | Range (K) | A | B | C
Benzene + C3 Benzenes | 850 | 0.085% | 78.11 | 0.03061% | 287.70 - 354.07 | 4.0181 | 1203.835 | -53.226
Toluene | 220 | 0.022% | 92.14 | 0.009346% | 273. - 323. | 4.1416 | 1377.578 | -50.507
Ethyl Benzene | 180 | 0.018% | 106.17 | 0.008811% | 329.74 - 410.27 | 4.0749 | 1419.315 | -60.539
Xylenes | 270 | 0.027% | 106.16 | 0.01322% | 286.43 - 452.38 | 4.1455 | 1474.403 | -55.377
Air | 998480 | 99.85% | 28.01 | 99.94%
|  |  |  | 385.4 | ft^3/mol
|  |  |  | 171.6491 | average lb/lbmol
|  |  |  | 0.58042 | scfm
|  |  |  | 3981 | Btu/scf
|  |  |  | 10000 | bbl/hr max loading
|  |  |  | 935.8289 | scfm of air displaced while loading
|  |  |  | 936.4093 | Total volume
Note on F20: Adam DiAntonio: From Antoine Equation
Note on G20: Adam DiAntonio: From Antoine Equation
Note on C48: Adam DiAntonio: From Regression model
Note on F151: Adam DiAntonio: pxyelne

## Vendor Quotation ULNB Costs
Back to Index
RACT Update 2015
ULNB Vendor Cost Estimates
Vendor Provided Estimates
Heater | Firing Duty (MMBtu/hr) | Number of Burners | Total Equipment Cost ($) | Equipment Cost per burner ($/burner) | Direct Installation Materials ($) | Direct Installation Labor ($) | Direct Labor Hours per burner | Labor Cost ($/hr) | Direct Labor Burner Install ($) | Direct Labor Burner Install ($/burner) | Direct Labor Pipe Mods ($/heater) | Direct Labor Furnace Mods ($/heater) | Direct Labor Demo ($/heater) | Total Labor Hours | Total Direct Costs
864 PH-1 | 76.5 | 8 | 63756 | 7969.5 | 36487 | 117895 | 37.5 | 95 | 28500 | 3562.5 | 65668.75 | 23750 | 5873 | 1071.3 | 224034.75
864 PH-11 | 74 | 8 | 63756 | 7969.5 | 36487 | 117895 | 37.5 | 95 | 28500 | 3562.5 | 65668.75 | 23750 | 5873 | 1071.3 | 224034.75
864 PH-12 | 85.1 | 12 | 95634 | 7969.5 | 44745 | 140410 | 37.5 | 95 | 42750 | 3562.5 | 65668.75 | 23750 | 6390 | 1267 | 278937.75
864 Header | - - - | - - - | - - - | - - - | 192882 | 185155 | - - - | 95 | - - - | - - - | - - - | - - - | - - - | 1559 | 378037
137 F-1 | 415 | 32 | 240000 | 7500 | 344899 | 940250 | 45 | 125 | 180000 | 5625 | 781750 | 158500 | 96277 | 6783.75 | 1801426
137 F-2 | 155 | 16 | 120000 | 7500 | 277508 | 731750 | 45 | 125 | 90000 | 5625 | 573250 | 158500 | 47619 | 4782 | 1266877
137 F-1 Header | - - - | - - - | - - - | - - - | 316052 | 304665 | 40 | 95 | - - - | - - - | - - - | - - - | - - - | 2565 | 620717
137 F-2 Header |  |  |  | - - - | 325031 | 356630 | 40 | 95 | - - - | - - - | - - - | - - - | - - - | 3003 | 681661
Average1 | - - - | - - - | - - - | 7781.7 | 148025.2 | 409640 | - - - | - - - | - - - | 4387.5 | 310401.25 | 77650 | 32406.4 | - - - | - - -
1 Average does not include header costs.
Note on M7: Colin McGroarty: Misc Furnace mods
Note on M8: Colin McGroarty: Misc Furnace mods
Note on M9: Colin McGroarty: Misc Furnace mods
Note on F10: Colin McGroarty: Includes testing
Note on F11: Colin McGroarty: Includes testing
Note on M11: Colin McGroarty: Combustion Analyzer and Pressure Indicators
Note on F12: Colin McGroarty: Includes testing
Note on M12: Colin McGroarty: Combustion Analyzer and Pressure Indicators

## 137 F-1 RACT
Back to Index
RACT Update 2015
Unit 137 F-1 RACT Cost Effectiveness Summary
| A | B | C | D |  | E | F | G | H | I | J
Control Option | Potential Firing Rates (MMBtu/hr) | Current Emission Rate (lb/MMBtu) | Potential Emissions (TPY) | Control Efficiency (%) | Future Projected Actual Emissions Assuming CT is occurring (TPY)2 | Maximum Post Control Emissions (TPY) | Potential NOx Reduced (TPY) | 2013 Total Capital Cost ($) | 2013 O&M Cost ($) | 2013 Annualized Cost1 ($) | 2013 Cost Effectiveness ($/Ton)
ULNB & SCR | 415 | 0.23 | 418.071 | 96.02% | 355.3604 | 16.6488 | 401.4222 | 14983683.8906 | 604531.9166 | 3872940.1898 | 9648.0479
ULNB2 | 415 | 0.23 | 418.071 | 84.78% | 355.3604 | 63.6195 | 354.4515 | 5771260.5401 | 158709.6649 | 1535286.6396 | 4331.4435
SCR | 415 | 0.23 | 418.071 | 85% | 355.3604 | 62.7107 | 355.3604 | 9212423.3505 | 445822.2517 | 2337653.5503 | 6578.2622
LNB & SNCR | 415 | 0.23 | 418.071 | 70% | 355.3604 | 125.4213 | 292.6497 | 7081498.0021 | 777232.1139 | 2409176.8088 | 8232.2887
LNB & FGR | 415 | 0.23 | 418.071 | 55% | 355.3604 | 188.1319 | 229.9391 | 6050793.7334 | 217813.0653 | 1661065.0679 | 7223.9364
SNCR | 415 | 0.23 | 418.071 | 40% | 355.3604 | 250.8426 | 167.2284 | 1723250.969 | 629880.3205 | 983761.161 | 5882.7398
CT2 | 312.3742 | 0.23 | 314.6858 | 15% | NA | 267.4829 | 47.2029 | NA | NA | NA | CEMS installed
Calculation |  |  | = A * B * 8760 / 2000 |  | = C * (1 - 15%) | = C * (1 - D) | = C - E |  |  | = (G * ACF) + H | = I / F
Notes:
1 See "RACT Cost Summary" tab for details on the Annualized Cost Factor (ACF).
2 Vendor quotation assumes that with ULNB, the achievable NOx emission rate is 0.035 lb/MMBtu.

## 137 F-1 ULNB & SCR
Back to Index
RACT Update 2015
NOx RACT Control Cost Effectiveness
Source |  | Unit 137 F-1
Control |  | ULNB & SCR
Rated Heat Input |  | 415 | MMBtu/hr
Number of Burners |  | 32 | Burners
Baseline Actual Emissions |  | 418.071 | tpy
Current Emission Rate |  | 0.23 | lb/MMBtu
Control Efficiency |  | 96.02%
Heater Capacity |  | 437.8482 | GJ/hr
Burner Heat Release Rate |  | 16.0946 | GJ/hr
Evaluated at New Firing Limit at 2013 Cost and Efficiencies
Costs derived from Vendor Quotation and Alternative Control Techniques Document - NOx Emissions from Process Heaters (Revised) - EPA-453/R-93-034
|  | COST COMPONENT: |  | COST ($) | Equation
DIRECT COSTS - ULNB
Purchased Equipment Costs
|  | Equipment Cost (EC) |  | 900951
|  | Instrumentation (included in Furnace Modifications) |  | - - -
|  | Sales taxes (added below to all materials and equipment) |  | - - -
|  | Freight (added below to all materials and equipment) |  | - - -
|  | Subtotal - Purchased Equipment Costs (PEC) |  | 900951
Direct Installation Costs
|  | Direct Labor - Header Improvements |  | 304665
|  | Direct Labor - Burner Install |  | 180000
|  | Direct Labor - Piping Modifications |  | 781750
|  | Direct Labor - Furnace Modifications (Instrumentation) |  | 158500
|  | Direct Labor - Demolition |  | 96277
|  | Subtotal - Direct Installation Costs |  | 1521192
TOTAL DIRECT COSTS (TDC) - ULNB |  |  |  | 2422143
INDIRECT INSTALLATION COSTS - ULNB
|  | Sales Tax and Freight (5% of EC) |  | 45047.55
|  | Temporary Construction (10% of all labor hours @ $75/hour) |  | 70115.625
|  | Construction Equipment (2% of Direct Installation Costs) |  | 30423.84
|  | Construction Supervision (5% of Direct Installation Costs) |  | 76059.6
TOTAL INDIRECT COSTS, IC - ULNB |  |  |  | 221646.615
OTHER COSTS - ULNB
|  | Detailed Engineering (30% of TDC + IC) |  | 793136.8845
|  | Construction Management (5% of TDC + IC) |  | 132189.4808
|  | Subtotal - Total Prime Contract (TDC + IC + Detailed Engineering + Construction Management) |  | 3569115.9803
|  | Escalation (5% of Total Prime Contract) |  | 178455.799
|  | Contingency (40% of Total Prime Contract + Escalation) |  | 1499028.7117
|  | Owner's Cost (10% of Total Prime Contract + Escalation + Contingency) |  | 524660.0491
DIRECT COSTS - SCR
Purchased Equipment Costs
|  | Equipment Cost (EC) |  | 8944100.3403
|  | Instrumentation (Included in above costs) |  | - - -
|  | Sales taxes (Included in above costs) |  | - - -
|  | Freight (Included in above costs) |  | - - -
|  | Subtotal - Purchased Equipment Costs (PEC) |  | 8944100.3403
Direct Installation Costs
|  | Foundations & supports; handling & erection; electrical; piping; etc. |  | 0
|  | Site Preparation / Buildings- Included above |  | - - -
|  | Subtotal - Direct Installation Costs |  | 0
TOTAL DIRECT COSTS (TDC) - SCR |  |  |  | 8944100.3403
INDIRECT INSTALLATION COSTS - SCR
|  | Engineering Costs (Included in above costs) |  | - - -
|  | Construct. & Field Expenses (Included in above costs) |  | - - -
|  | Contractor Fees (Included in above costs) |  | - - -
|  | Start-up (Included in above costs) |  | - - -
|  | Performance Test (Included in above costs) |  | - - -
|  | Contingency (3% of PEC) |  | 268323.0102
TOTAL INDIRECT COSTS, IC - SCR |  |  |  | 268323.0102
TOTAL CAPITAL INVESTMENT (TCI) - ULNB |  |  |  | 5771260.5401
TOTAL CAPITAL INVESTMENT (TCI) - SCR |  |  |  | 9212423.3505
TOTAL CAPITAL INVESTMENT (TCI) |  |  |  | 14983683.8906
|  | COST COMPONENT: |  | COST ($) | Equation
ANNUAL DIRECT COSTS
Operation and Maintenance Labor
|  | Maintenance Labor and Material (2.75% of TCI) |  | 412051.307
412051.307
Annualized Cost Factor
|  | Replacement Life, years (n) = | 20
|  | Interest Rate, % (i) = | 20
|  | Annualized Cost Factor |  | 0.20536
Replacement cost
Subtotal - Operation and Maintenance Labor
Utilities
|  | Ammonia Cost |  | 60699.725
|  | Catalyst Replacement Cost |  | 131776.5143
|  | Electricity Cost |  | 4.3704
| Subtotal - Utilities |  |  | 192480.6096
TOTAL ANNUAL DIRECT COSTS |  |  |  | 604531.9166
|  | COST COMPONENT: |  | COST ($) | Equation
TOTAL ANNUAL O&M COSTS |  |  |  | 604531.9166
Annualized Cost Factor - ULNB
|  | Replacement Life, years (n) = | 10
|  | Interest Rate, % (i) = | 20
|  | Annualized Cost Factor |  | 0.23852
Annualized Cost Factor - SCR
|  | Replacement Life, years (n) = | 20
|  | Interest Rate, % (i) = | 20
|  | Annualized Cost Factor |  | 0.20536
CAPITAL RECOVERY COSTS
|  | TOTAL CAPITAL REQUIREMENT |  | 14983683.8906
|  | TOTAL ANNUAL CAPITAL REQUIREMENT |  | 3268408.2732
TOTAL ANNUALIZED COST |  |  |  | 3872940.1898
(Total annual O&M cost and annualized capital cost)
𝐸𝐶=(1,373,000×(𝑄/48.5)^0.6+49,000×(𝑄/485))∗𝐶𝑜𝑠𝑡 𝐸𝑠𝑐𝑎𝑙𝑎𝑡𝑖𝑜𝑛 𝐹𝑎𝑐𝑡𝑜𝑟
𝐶𝑜𝑛𝑡𝑖𝑛𝑔𝑒𝑛𝑐𝑦 ($)=𝑃𝐸𝐶 ($)∗3%
𝑀𝑎𝑖𝑛𝑡𝑒𝑛𝑎𝑛𝑐𝑒 𝐿𝑎𝑏𝑜𝑟 𝑎𝑛𝑑 𝑀𝑎𝑡𝑒𝑟𝑖𝑎𝑙 ($)=𝑇𝐶𝐼 ($)∗2.75%
𝑁𝐻_3 𝑐𝑜𝑠𝑡 =(𝑙𝑏/ℎ𝑟)×((1 𝑚𝑜𝑙 〖𝑁𝑂〗_𝑥)/(46 𝑙𝑏 𝑁𝑂_𝑥 ))×((17 𝑙𝑏 〖𝑁𝐻〗_3)/(1 𝑚𝑜𝑙 〖𝑁𝐻〗_3 ))×((1 𝑚𝑜𝑙 〖𝑁𝐻〗_3)/(1 𝑚𝑜𝑙 〖𝑁𝑂〗_𝑥 ))×($0.125/(𝑙𝑏 〖𝑁𝐻〗_3 )) ×(8,760 ℎ𝑟/𝑦𝑟)×𝐶𝑜𝑠𝑡 𝐸𝑠𝑐𝑎𝑙𝑎𝑡𝑖𝑜𝑛𝐹𝑎𝑐𝑡𝑜𝑟
𝐶𝑎𝑡𝑎𝑙𝑦𝑠𝑡 𝑅𝑒𝑝𝑙𝑎𝑐𝑒𝑚𝑒𝑛𝑡 𝐶𝑜𝑠𝑡=(49,000×〖𝑄/48.5〗∕〖5 𝑦𝑒𝑎𝑟𝑠〗)×𝐶𝑜𝑠𝑡 𝐸𝑠𝑐𝑎𝑙𝑎𝑡𝑖𝑜𝑛 𝐹𝑎𝑐𝑡𝑜𝑟
𝐸𝑙𝑒𝑐𝑡𝑟𝑖𝑐𝑡𝑦 𝑐𝑜𝑠𝑡= ((0.3 𝑘𝑊ℎ)/(𝑡𝑜𝑛 〖𝑁𝐻〗_3 ))×((𝑡𝑜𝑛 〖𝑁𝐻〗_3)/𝑦𝑒𝑎𝑟)×($0.06/𝑘𝑊ℎ)×𝐶𝑜𝑠𝑡 𝐸𝑠𝑐𝑎𝑙𝑎𝑡𝑖𝑜𝑛 𝐹𝑎𝑐𝑡𝑜𝑟
𝑇𝑜𝑡𝑎𝑙 𝐴𝑛𝑛𝑢𝑎𝑙 𝐶𝑎𝑝𝑖𝑡𝑎𝑙 𝑅𝑒𝑞𝑢𝑖𝑟𝑒𝑚𝑒𝑛𝑡 ($)=𝑇𝐶𝐼 ($)∗𝐴𝐶𝐹
𝑇𝑜𝑡𝑎𝑙 𝐴𝑛𝑛𝑢𝑎𝑙𝑖𝑧𝑒𝑑 𝐶𝑜𝑠𝑡 ($)=𝑇𝑜𝑡𝑎𝑙 𝐴𝑛𝑛𝑢𝑎𝑙 𝐶𝑎𝑝𝑖𝑡𝑎𝑙 𝑅𝑒𝑞𝑢𝑖𝑟𝑒𝑚𝑒𝑛𝑡+𝑇𝑜𝑡𝑎𝑙 𝑂&𝑀 𝐶𝑜𝑠𝑡𝑠 ($)
𝐴𝐶𝐹=(𝑖(1+𝑖)^𝑛)/((1+𝑖)^𝑛−1)
𝑆𝑎𝑙𝑒𝑠 𝑇𝑎𝑥 𝑎𝑛𝑑 𝐹𝑟𝑒𝑖𝑔ℎ𝑡 ($)= 𝐸𝐶 ($) ∗5%
𝐴𝑙𝑙 𝐷𝑖𝑟𝑒𝑐𝑡 𝐼𝑛𝑠𝑡𝑎𝑙𝑙𝑎𝑡𝑖𝑜𝑛 𝐶𝑜𝑠𝑡𝑠 𝑓𝑟𝑜𝑚 𝑉𝑒𝑛𝑑𝑜𝑟 𝑄𝑢𝑜𝑡𝑎𝑡𝑖𝑜𝑛
𝐶𝑜𝑛𝑠𝑡𝑟𝑢𝑐𝑡𝑖𝑜𝑛 𝐸𝑞𝑢𝑖𝑝𝑚𝑒𝑛𝑡 ($)=𝐷𝑖𝑟𝑒𝑐𝑡 𝐼𝑛𝑠𝑡𝑎𝑙𝑙𝑎𝑡𝑖𝑜𝑛 𝐶𝑜𝑠𝑡𝑠 ($) ∗2%
𝑃𝐸𝐶 ($)= 𝐸𝐶 ($)
𝑇𝐷𝐶 ($)=𝑃𝐸𝐶 ($)+𝐷𝑖𝑟𝑒𝑐𝑡 𝐼𝑛𝑠𝑡𝑎𝑙𝑙𝑎𝑡𝑖𝑜𝑛 𝐶𝑜𝑠𝑡𝑠
𝑇𝑒𝑚𝑝𝑜𝑟𝑎𝑟𝑦 𝐶𝑜𝑛𝑠𝑡𝑟𝑢𝑐𝑡𝑖𝑜𝑛 ($)=𝐿𝑎𝑏𝑜𝑟 𝐻𝑜𝑢𝑟𝑠∗10%∗$75/ℎ𝑜𝑢𝑟
𝐷𝑒𝑡𝑎𝑖𝑙𝑒𝑑 𝐸𝑛𝑔𝑖𝑛𝑒𝑒𝑟𝑖𝑛𝑔 ($)=(𝑇𝐷𝐶($)+𝐼𝐶 ($))∗30%
𝐸𝑠𝑐𝑎𝑙𝑎𝑡𝑖𝑜𝑛 ($)=𝑇𝑜𝑡𝑎𝑙 𝑃𝑟𝑖𝑚𝑒 𝐶𝑜𝑛𝑡𝑟𝑎𝑐𝑡 ($)∗5%
𝐶𝑜𝑛𝑡𝑖𝑛𝑔𝑒𝑛𝑐𝑦 ($)=(𝑇𝑜𝑡𝑎𝑙 𝑃𝑟𝑖𝑚𝑒 𝐶𝑜𝑛𝑡𝑟𝑎𝑐𝑡 ($)+𝐸𝑠𝑐𝑎𝑙𝑎𝑡𝑖𝑜𝑛 ($))∗40%
𝐸𝐶($)=𝐵𝑢𝑟𝑛𝑒𝑟 𝐶𝑜𝑠𝑡 𝑎𝑛𝑑 𝐷𝑖𝑟𝑒𝑐𝑡 𝑀𝑎𝑡𝑒𝑟𝑖𝑎𝑙𝑠 𝑓𝑟𝑜𝑚 𝑉𝑒𝑛𝑑𝑜𝑟 𝑄𝑢𝑜𝑡𝑎𝑡𝑖𝑜𝑛
𝐶𝑜𝑛𝑠𝑡𝑟𝑢𝑐𝑡𝑖𝑜𝑛 𝑆𝑢𝑝𝑒𝑟𝑣𝑖𝑠𝑖𝑜𝑛($)=𝐷𝑖𝑟𝑒𝑐𝑡 𝐼𝑛𝑠𝑡𝑎𝑙𝑙𝑎𝑡𝑖𝑜𝑛 𝐶𝑜𝑠𝑡𝑠 ($) ∗5%
𝐼𝐶 ($)=𝑆𝑎𝑙𝑒𝑠 𝑇𝑎𝑥 𝑎𝑛𝑑 𝐹𝑟𝑒𝑖𝑔ℎ𝑡 ($)+𝑇𝑒𝑚𝑝𝑜𝑟𝑎𝑟𝑦 𝐶𝑜𝑛𝑠𝑡𝑟𝑢𝑐𝑡𝑖𝑜𝑛 ($)+ 𝐶𝑜𝑛𝑠𝑡𝑟𝑢𝑐𝑡𝑖𝑜𝑛 𝐸𝑞𝑢𝑖𝑝𝑚𝑒𝑛𝑡 ($)+𝐶𝑜𝑛𝑠𝑡𝑟𝑢𝑐𝑡𝑖𝑜𝑛 𝑆𝑢𝑝𝑒𝑟𝑣𝑖𝑠𝑖𝑜𝑛 ($)
𝐶𝑜𝑛𝑠𝑡𝑟𝑢𝑐𝑡𝑖𝑜𝑛 𝑀𝑎𝑛𝑎𝑔𝑒𝑚𝑒𝑛𝑡 ($)=(𝑇𝐷𝐶($)+𝐼𝐶 ($))∗5%
𝑇𝑜𝑡𝑎𝑙 𝑃𝑟𝑖𝑚𝑒 𝐶𝑜𝑛𝑡𝑟𝑎𝑐𝑡 ($)=(𝑇𝐷𝐶 ($) + 𝐼𝐶 ($)+ 𝐷𝑒𝑡𝑎𝑖𝑙𝑒𝑑 𝐸𝑛𝑔𝑖𝑛𝑒𝑒𝑟𝑖𝑛𝑔 ($)
+ 𝐶𝑜𝑛𝑠𝑡𝑟𝑢𝑐𝑡𝑖𝑜𝑛 𝑀𝑎𝑛𝑎𝑔𝑒𝑚𝑒𝑛𝑡 ($)
𝑂𝑤𝑛𝑒𝑟^′ 𝑠 𝐶𝑜𝑠𝑡 ($)=(█(𝑇𝑜𝑡𝑎𝑙 𝑃𝑟𝑖𝑚𝑒 𝐶𝑜𝑛𝑡𝑟𝑎𝑐𝑡 ($)+𝐸𝑠𝑐𝑎𝑙𝑎𝑡𝑖𝑜𝑛 ($)@+ 𝐶𝑜𝑛𝑡𝑖𝑛𝑔𝑒𝑛𝑐𝑦 ($)))∗10%
Note on F57: Colin McGroarty: SCR EC adjusted from 1986 USD to 1991 USD.

## 137 F-1 ULNB
Back to Index
RACT Update 2015
NOx RACT Control Cost Effectiveness
Source |  | Unit 137 F-1
Control |  | ULNB
Rated Heat Input |  | 415 | MMBtu/hr
Number of Burners |  | 32 | Burners
Baseline Actual Emissions |  | 418.071 | tpy
Current Emission Rate |  | 0.23 | lb/MMBtu
Control Efficiency |  | 84.78%
Heater Capacity |  | 437.8482 | GJ/hr
Burner Heat Release Rate |  | 16.0946 | GJ/hr
Evaluated at New Firing Limit at 2013 Cost and Efficiencies
Costs derived from Vendor Quotation and Alternative Control Techniques Document - NOx Emissions from Process Heaters (Revised) - EPA-453/R-93-034
|  | COST COMPONENT: |  | COST ($) | Equation
DIRECT COSTS
Purchased Equipment Costs
|  | Equipment Cost (EC) |  | 900951
|  | Instrumentation (included in Furnace Modifications) |  | - - -
|  | Sales taxes (added below to all materials and equipment) |  | - - -
|  | Freight (added below to all materials and equipment) |  | - - -
|  | Subtotal - Purchased Equipment Costs (PEC) |  | 900951
Direct Installation Costs
|  | Direct Labor - Header Improvements |  | 304665
|  | Direct Labor - Burner Install |  | 180000
|  | Direct Labor - Piping Modifications |  | 781750
|  | Direct Labor - Furnace Modifications (Instrumentation) |  | 158500
|  | Direct Labor - Demolition |  | 96277
|  | Subtotal - Direct Installation Costs |  | 1521192
TOTAL DIRECT COSTS (TDC) |  |  |  | 2422143
INDIRECT INSTALLATION COSTS
|  | Sales Tax and Freight (5% of EC) |  | 45047.55
|  | Temporary Construction (10% of all labor hours @ $75/hour) |  | 70115.625
|  | Construction Equipment (2% of Direct Installation Costs) |  | 30423.84
|  | Construction Supervision (5% of Direct Installation Costs) |  | 76059.6
TOTAL INDIRECT COSTS, IC |  |  |  | 221646.615
OTHER COSTS
|  | Detailed Engineering (30% of TDC + IC) |  | 793136.8845
|  | Construction Management (5% of TDC + IC) |  | 132189.4808
|  | Subtotal - Total Prime Contract (TDC + IC + Detailed Engineering + Construction Management) |  | 3569115.9803
|  | Escalation (5% of Total Prime Contract) |  | 178455.799
|  | Contingency (40% of Total Prime Contract + Escalation) |  | 1499028.7117
|  | Owner's Cost (10% of Total Prime Contract + Escalation + Contingency) |  | 524660.0491
TOTAL CAPITAL INVESTMENT (TCI) |  |  |  | 5771260.5401
|  | COST COMPONENT: |  | COST ($) | Equation
ANNUAL DIRECT COSTS
Operation and Maintenance Labor
|  | Maintenance Labor and Material (2.75% of TCI) |  | 158709.6649
158709.6649
Annualized Cost Factor
|  | Replacement Life, years (n) = | 10
|  | Interest Rate, % (i) = | 20
|  | Annualized Cost Factor |  | 0.23852
Replacement cost
Subtotal - Operation and Maintenance Labor
Utilities
None
| Subtotal - Utilities |  |  | 0
TOTAL ANNUAL DIRECT COSTS |  |  |  | 158709.6649
|  | COST COMPONENT: |  | COST ($) | Equation
TOTAL ANNUAL O&M COSTS |  |  |  | 158709.6649
Annualized Cost Factor
|  | Replacement Life, years (n) = | 10
|  | Interest Rate, % (i) = | 20
|  | Annualized Cost Factor |  | 0.23852
CAPITAL RECOVERY COSTS
|  | TOTAL CAPITAL REQUIREMENT |  | 5771260.5401
|  | TOTAL ANNUAL CAPITAL REQUIREMENT |  | 1376576.9747
TOTAL ANNUALIZED COST |  |  |  | 1535286.6396
(Total annual O&M cost and annualized capital cost)
𝑆𝑎𝑙𝑒𝑠 𝑇𝑎𝑥 𝑎𝑛𝑑 𝐹𝑟𝑒𝑖𝑔ℎ𝑡 ($)= 𝐸𝐶 ($) ∗5%
𝐴𝑙𝑙 𝐷𝑖𝑟𝑒𝑐𝑡 𝐼𝑛𝑠𝑡𝑎𝑙𝑙𝑎𝑡𝑖𝑜𝑛 𝐶𝑜𝑠𝑡𝑠 𝑓𝑟𝑜𝑚 𝑉𝑒𝑛𝑑𝑜𝑟 𝑄𝑢𝑜𝑡𝑎𝑡𝑖𝑜𝑛
𝐶𝑜𝑛𝑠𝑡𝑟𝑢𝑐𝑡𝑖𝑜𝑛 𝐸𝑞𝑢𝑖𝑝𝑚𝑒𝑛𝑡 ($)=𝐷𝑖𝑟𝑒𝑐𝑡 𝐼𝑛𝑠𝑡𝑎𝑙𝑙𝑎𝑡𝑖𝑜𝑛 𝐶𝑜𝑠𝑡𝑠 ($) ∗2%
𝑃𝐸𝐶 ($)= 𝐸𝐶 ($)
𝑇𝐷𝐶 ($)=𝑃𝐸𝐶 ($)+𝐷𝑖𝑟𝑒𝑐𝑡 𝐼𝑛𝑠𝑡𝑎𝑙𝑙𝑎𝑡𝑖𝑜𝑛 𝐶𝑜𝑠𝑡𝑠
𝑇𝑒𝑚𝑝𝑜𝑟𝑎𝑟𝑦 𝐶𝑜𝑛𝑠𝑡𝑟𝑢𝑐𝑡𝑖𝑜𝑛 ($)=𝐿𝑎𝑏𝑜𝑟 𝐻𝑜𝑢𝑟𝑠∗10%∗$75/ℎ𝑜𝑢𝑟
𝐷𝑒𝑡𝑎𝑖𝑙𝑒𝑑 𝐸𝑛𝑔𝑖𝑛𝑒𝑒𝑟𝑖𝑛𝑔 ($)=(𝑇𝐷𝐶($)+𝐼𝐶 ($))∗30%
𝐸𝑠𝑐𝑎𝑙𝑎𝑡𝑖𝑜𝑛 ($)=𝑇𝑜𝑡𝑎𝑙 𝑃𝑟𝑖𝑚𝑒 𝐶𝑜𝑛𝑡𝑟𝑎𝑐𝑡 ($)∗5%
𝐶𝑜𝑛𝑡𝑖𝑛𝑔𝑒𝑛𝑐𝑦 ($)=(𝑇𝑜𝑡𝑎𝑙 𝑃𝑟𝑖𝑚𝑒 𝐶𝑜𝑛𝑡𝑟𝑎𝑐𝑡 ($)+𝐸𝑠𝑐𝑎𝑙𝑎𝑡𝑖𝑜𝑛 ($))∗40%
𝑀𝑎𝑖𝑛𝑡𝑒𝑛𝑎𝑛𝑐𝑒 𝐿𝑎𝑏𝑜𝑟 𝑎𝑛𝑑 𝑀𝑎𝑡𝑒𝑟𝑖𝑎𝑙 ($)=𝑇𝐶𝐼 ($)∗2.75%
𝐸𝐶($)=𝐵𝑢𝑟𝑛𝑒𝑟 𝐶𝑜𝑠𝑡 𝑎𝑛𝑑 𝐷𝑖𝑟𝑒𝑐𝑡 𝑀𝑎𝑡𝑒𝑟𝑖𝑎𝑙𝑠 𝑓𝑟𝑜𝑚 𝑉𝑒𝑛𝑑𝑜𝑟 𝑄𝑢𝑜𝑡𝑎𝑡𝑖𝑜𝑛
𝑇𝑜𝑡𝑎𝑙 𝐴𝑛𝑛𝑢𝑎𝑙𝑖𝑧𝑒𝑑 𝐶𝑜𝑠𝑡 ($)=𝑇𝑜𝑡𝑎𝑙 𝐴𝑛𝑛𝑢𝑎𝑙 𝐶𝑎𝑝𝑖𝑡𝑎𝑙 𝑅𝑒𝑞𝑢𝑖𝑟𝑒𝑚𝑒𝑛𝑡 ($)+𝑇𝑜𝑡𝑎𝑙 𝑂&𝑀 𝐶𝑜𝑠𝑡𝑠 ($)
𝑇𝑜𝑡𝑎𝑙 𝐴𝑛𝑛𝑢𝑎𝑙 𝐶𝑎𝑝𝑖𝑡𝑎𝑙 𝑅𝑒𝑞𝑢𝑖𝑟𝑒𝑚𝑒𝑛𝑡 ($)=𝑇𝐶𝐼 ($)∗𝐴𝐶𝐹
𝐴𝐶𝐹=(𝑖(1+𝑖)^𝑛)/((1+𝑖)^𝑛−1)
𝐶𝑜𝑛𝑠𝑡𝑟𝑢𝑐𝑡𝑖𝑜𝑛 𝑆𝑢𝑝𝑒𝑟𝑣𝑖𝑠𝑖𝑜𝑛($)=𝐷𝑖𝑟𝑒𝑐𝑡 𝐼𝑛𝑠𝑡𝑎𝑙𝑙𝑎𝑡𝑖𝑜𝑛 𝐶𝑜𝑠𝑡𝑠 ($) ∗5%
𝐼𝐶 ($)=𝑆𝑎𝑙𝑒𝑠 𝑇𝑎𝑥 𝑎𝑛𝑑 𝐹𝑟𝑒𝑖𝑔ℎ𝑡 ($)+𝑇𝑒𝑚𝑝𝑜𝑟𝑎𝑟𝑦 𝐶𝑜𝑛𝑠𝑡𝑟𝑢𝑐𝑡𝑖𝑜𝑛 ($)+ 𝐶𝑜𝑛𝑠𝑡𝑟𝑢𝑐𝑡𝑖𝑜𝑛 𝐸𝑞𝑢𝑖𝑝𝑚𝑒𝑛𝑡 ($)+𝐶𝑜𝑛𝑠𝑡𝑟𝑢𝑐𝑡𝑖𝑜𝑛 𝑆𝑢𝑝𝑒𝑟𝑣𝑖𝑠𝑖𝑜𝑛 ($)
𝐶𝑜𝑛𝑠𝑡𝑟𝑢𝑐𝑡𝑖𝑜𝑛 𝑀𝑎𝑛𝑎𝑔𝑒𝑚𝑒𝑛𝑡 ($)=(𝑇𝐷𝐶($)+𝐼𝐶 ($))∗5%
𝑇𝑜𝑡𝑎𝑙 𝑃𝑟𝑖𝑚𝑒 𝐶𝑜𝑛𝑡𝑟𝑎𝑐𝑡 ($)=(𝑇𝐷𝐶 ($) + 𝐼𝐶 ($)+ 𝐷𝑒𝑡𝑎𝑖𝑙𝑒𝑑 𝐸𝑛𝑔𝑖𝑛𝑒𝑒𝑟𝑖𝑛𝑔 ($)
+ 𝐶𝑜𝑛𝑠𝑡𝑟𝑢𝑐𝑡𝑖𝑜𝑛 𝑀𝑎𝑛𝑎𝑔𝑒𝑚𝑒𝑛𝑡 ($)
𝑂𝑤𝑛𝑒𝑟^′ 𝑠 𝐶𝑜𝑠𝑡 ($)=(█(𝑇𝑜𝑡𝑎𝑙 𝑃𝑟𝑖𝑚𝑒 𝐶𝑜𝑛𝑡𝑟𝑎𝑐𝑡 ($)+𝐸𝑠𝑐𝑎𝑙𝑎𝑡𝑖𝑜𝑛 ($)@+ 𝐶𝑜𝑛𝑡𝑖𝑛𝑔𝑒𝑛𝑐𝑦 ($)))∗10%
𝑇𝐶𝐼 ($)=█(𝑇𝑜𝑡𝑎𝑙 𝑃𝑟𝑖𝑚𝑒 𝐶𝑜𝑛𝑡𝑟𝑎𝑐𝑡 ($)+𝐸𝑠𝑐𝑎𝑙𝑎𝑡𝑖𝑜𝑛 ($)@+ 𝐶𝑜𝑛𝑡𝑖𝑛𝑔𝑒𝑛𝑐𝑦 ($)+𝑂𝑤𝑛𝑒𝑟^′ 𝑠 𝐶𝑜𝑠𝑡 ($))

## 137 F-1 SCR
Back to Index
RACT Update 2015
NOx RACT Control Cost Effectiveness
Source |  | Unit 137 F-1
Control |  | SCR
Rated Heat Input |  | 415 | MMBtu/hr
Number of Burners |  | 32 | Burners
Baseline Actual Emissions |  | 418.071 | tpy
Current Emission Rate |  | 0.23 | lb/MMBtu
Control Efficiency |  | 85%
Heater Capacity |  | 437.8482 | GJ/hr
Burner Heat Release Rate |  | 16.0946 | GJ/hr
Evaluated at New Firing Limit at 2013 Cost and Efficiencies
Costs derived from Alternative Control Techniques Document - NOx Emissions from Process Heaters (Revised) - EPA-453/R-93-034
|  | COST COMPONENT: |  | COST ($) | Equation
DIRECT COSTS
Purchased Equipment Costs
|  | Equipment Cost (EC) |  | 8944100.3403
|  | Instrumentation (Included in above costs) |  | - - -
|  | Sales taxes (Included in above costs) |  | - - -
|  | Freight (Included in above costs) |  | - - -
|  | Subtotal - Purchased Equipment Costs (PEC) |  | 8944100.3403
Direct Installation Costs
|  | Foundations & supports; handling & erection; electrical; piping; etc. |  | 0
|  | Site Preparation / Buildings- Included above |  | - - -
|  | Subtotal - Direct Installation Costs |  | 0
TOTAL DIRECT COSTS (TDC) |  |  |  | 8944100.3403
INDIRECT INSTALLATION COSTS
|  | Engineering Costs (Included in above costs) |  | - - -
|  | Construct. & Field Expenses (Included in above costs) |  | - - -
|  | Contractor Fees (Included in above costs) |  | - - -
|  | Start-up (Included in above costs) |  | - - -
|  | Performance Test (Included in above costs) |  | - - -
|  | Contingency (3% of PEC) |  | 268323.0102
TOTAL INDIRECT COSTS, IC |  |  |  | 268323.0102
TOTAL CAPITAL INVESTMENT (TCI) |  |  |  | 9212423.3505
|  | COST COMPONENT: |  | COST ($) | Equation
ANNUAL DIRECT COSTS
Operation and Maintenance Labor
|  | Maintenance Labor and Material (2.75% of TCI) |  | 253341.6421
253341.6421
Annualized Cost Factor
|  | Replacement Life, years (n) = | 20
|  | Interest Rate, % (i) = | 20
|  | Annualized Cost Factor |  | 0.20536
Replacement cost
Subtotal - Operation and Maintenance Labor
Utilities
|  | Ammonia Cost |  | 60699.725
|  | Catalyst Replacement Cost |  | 131776.5143
|  | Electricity Cost |  | 4.3704
| Subtotal - Utilities |  |  | 192480.6096
TOTAL ANNUAL DIRECT COSTS |  |  |  | 445822.2517
|  | COST COMPONENT: |  | COST ($) | Equation
TOTAL ANNUAL O&M COSTS |  |  |  | 445822.2517
Annualized Cost Factor
|  | Replacement Life, years (n) = | 20
|  | Interest Rate, % (i) = | 20
|  | Annualized Cost Factor |  | 0.20536
CAPITAL RECOVERY COSTS
|  | TOTAL CAPITAL REQUIREMENT |  | 9212423.3505
|  | TOTAL ANNUAL CAPITAL REQUIREMENT |  | 1891831.2985
TOTAL ANNUALIZED COST |  |  |  | 2337653.5503
(Total annual O&M cost and annualized capital cost)
𝑃𝐸𝐶 ($)= 𝐸𝐶 ($)+𝐼𝑛𝑠𝑡𝑟𝑢𝑚𝑒𝑛𝑡𝑎𝑡𝑖𝑜𝑛($)+𝑆𝑎𝑙𝑒𝑠 𝑇𝑎𝑥 ($)+𝐹𝑟𝑒𝑖𝑔ℎ𝑡($)
𝑇𝐷𝐶($)=𝑃𝐸𝐶 ($)
𝐶𝑜𝑛𝑡𝑖𝑛𝑔𝑒𝑛𝑐𝑦 ($)=𝑃𝐸𝐶 ($)∗3%
𝐼𝐶=𝐸𝑛𝑔𝑖𝑛𝑒𝑒𝑟𝑖𝑛𝑔 𝐶𝑜𝑠𝑡𝑠+𝐶𝑜𝑛𝑡𝑟𝑎𝑐𝑡𝑜𝑟 𝐹𝑒𝑒𝑠+𝑆𝑡𝑎𝑟𝑡𝑢𝑝+𝐿𝑜𝑠𝑡 𝑃𝑟𝑜𝑑𝑢𝑐𝑡𝑖𝑜𝑛 𝐶𝑜𝑠𝑡+𝑃𝑒𝑟𝑓𝑜𝑟𝑚𝑎𝑛𝑐𝑒 𝑇𝑒𝑠𝑡+𝐶𝑜𝑛𝑡𝑖𝑛𝑔𝑒𝑛𝑐𝑦
𝑀𝑎𝑖𝑛𝑡𝑒𝑛𝑎𝑛𝑐𝑒 𝐿𝑎𝑏𝑜𝑟 𝑎𝑛𝑑 𝑀𝑎𝑡𝑒𝑟𝑖𝑎𝑙 ($)=𝑇𝐶𝐼 ($)∗2.75%
𝑁𝐻_3 𝑐𝑜𝑠𝑡 =(𝑙𝑏/ℎ𝑟)×((1 𝑚𝑜𝑙 〖𝑁𝑂〗_𝑥)/(46 𝑙𝑏 𝑁𝑂_𝑥 ))×((17 𝑙𝑏 〖𝑁𝐻〗_3)/(1 𝑚𝑜𝑙 〖𝑁𝐻〗_3 ))×((1 𝑚𝑜𝑙 〖𝑁𝐻〗_3)/(1 𝑚𝑜𝑙 〖𝑁𝑂〗_𝑥 ))×($0.125/(𝑙𝑏 〖𝑁𝐻〗_3 )) ×(8,760 ℎ𝑟/𝑦𝑟)×𝐶𝑜𝑠𝑡 𝐸𝑠𝑐𝑎𝑙𝑎𝑡𝑖𝑜𝑛 𝐹𝑎𝑐𝑡𝑜𝑟
𝐶𝑎𝑡𝑎𝑙𝑦𝑠𝑡 𝑅𝑒𝑝𝑙𝑎𝑐𝑒𝑚𝑒𝑛𝑡 𝐶𝑜𝑠𝑡=(49,000×〖𝑄/48.5〗∕〖5 𝑦𝑒𝑎𝑟𝑠〗)×𝐶𝑜𝑠𝑡 𝐸𝑠𝑐𝑎𝑙𝑎𝑡𝑖𝑜𝑛 𝐹𝑎𝑐𝑡𝑜𝑟
𝐸𝑙𝑒𝑐𝑡𝑟𝑖𝑐𝑡𝑦 𝑐𝑜𝑠𝑡= ((0.3 𝑘𝑊ℎ)/(𝑡𝑜𝑛 〖𝑁𝐻〗_3 ))×((𝑡𝑜𝑛 〖𝑁𝐻〗_3)/𝑦𝑒𝑎𝑟)×($0.06/𝑘𝑊ℎ)×𝐶𝑜𝑠𝑡 𝐸𝑠𝑐𝑎𝑙𝑎𝑡𝑖𝑜𝑛 𝐹𝑎𝑐𝑡𝑜𝑟
𝐸𝐶=(1,373,000×(𝑄/48.5)^0.6+49,000×(𝑄/485))∗𝐶𝑜𝑠𝑡 𝐸𝑠𝑐𝑎𝑙𝑎𝑡𝑖𝑜𝑛 𝐹𝑎𝑐𝑡𝑜𝑟
𝑇𝑜𝑡𝑎𝑙 𝐴𝑛𝑛𝑢𝑎𝑙𝑖𝑧𝑒𝑑 𝐶𝑜𝑠𝑡 ($)=𝑇𝑜𝑡𝑎𝑙 𝐴𝑛𝑛𝑢𝑎𝑙 𝐶𝑎𝑝𝑖𝑡𝑎𝑙 𝑅𝑒𝑞𝑢𝑖𝑟𝑒𝑚𝑒𝑛𝑡+𝑇𝑜𝑡𝑎𝑙 𝑂&𝑀 𝐶𝑜𝑠𝑡𝑠 ($)
𝑇𝑜𝑡𝑎𝑙 𝐴𝑛𝑛𝑢𝑎𝑙 𝐶𝑎𝑝𝑖𝑡𝑎𝑙 𝑅𝑒𝑞𝑢𝑖𝑟𝑒𝑚𝑒𝑛𝑡 ($)=𝑇𝐶𝐼 ($)∗𝐴𝐶𝐹
𝐴𝐶𝐹=(𝑖(1+𝑖)^𝑛)/((1+𝑖)^𝑛−1)
Note on F24: Colin McGroarty: SCR EC adjusted from 1986 USD to 1991 USD.

## 137 F-1 LNB & SNCR
Back to Index
RACT Update 2015
NOx RACT Control Cost Effectiveness
Source |  | Unit 137 F-1
Control |  | LNB & SNCR
Rated Heat Input |  | 415 | MMBtu/hr
Number of Burners |  | 32 | Burners
Baseline Actual Emissions |  | 418.071 | tpy
Current Emission Rate |  | 0.23 | lb/MMBtu
Control Efficiency |  | 70%
Heater Capacity |  | 437.8482 | GJ/hr
Burner Heat Release Rate |  | 16.0946 | GJ/hr
Evaluated at New Firing Limit at 2013 Cost and Efficiencies
Costs derived from Vendor Quotation and Alternative Control Techniques Document - NOx Emissions from Process Heaters (Revised) - EPA-453/R-93-034
|  | COST COMPONENT: |  | COST ($) | Equation
DIRECT COSTS - LNB
Purchased Equipment Costs
|  | Equipment Cost (EC) |  | 720760.8
|  | Instrumentation (included in Furnace Modifications) |  | - - -
|  | Sales taxes (added below to all materials and equipment) |  | - - -
|  | Freight (added below to all materials and equipment) |  | - - -
|  | Subtotal - Purchased Equipment Costs (PEC) |  | 720760.8
Direct Installation Costs
|  | Direct Labor - Header Improvements |  | 304665
|  | Direct Labor - Burner Install |  | 180000
|  | Direct Labor - Piping Modifications |  | 781750
|  | Direct Labor - Furnace Modifications (Instrumentation) |  | 158500
|  | Direct Labor - Demolition |  | 96277
|  | Subtotal - Direct Installation Costs |  | 1521192
TOTAL DIRECT COSTS (TDC) - LNB |  |  |  | 2241952.8
INDIRECT INSTALLATION COSTS - LNB
|  | Sales Tax and Freight (5% of EC) |  | 36038.04
|  | Temporary Construction (10% of all labor hours @ $75/hour) |  | 70115.625
|  | Construction Equipment (2% of Direct Installation Costs) |  | 30423.84
|  | Construction Supervision (5% of Direct Installation Costs) |  | 76059.6
TOTAL INDIRECT COSTS, IC - LNB |  |  |  | 212637.105
OTHER COSTS - LNB
|  | Detailed Engineering (30% of TDC + IC) |  | 736376.9715
|  | Construction Management (5% of TDC + IC) |  | 122729.4952
|  | Subtotal - Total Prime Contract (TDC + IC + Detailed Engineering + Construction Management) |  | 3313696.3717
|  | Escalation (5% of Total Prime Contract) |  | 165684.8186
|  | Contingency (40% of Total Prime Contract + Escalation) |  | 1391752.4761
|  | Owner's Cost (10% of Total Prime Contract + Escalation + Contingency) |  | 487113.3666
DIRECT COSTS - SNCR
Purchased Equipment Costs
|  | Equipment Cost (EC) |  | 1673059.1932
|  | Instrumentation (Included in above costs) |  | - - -
|  | Sales taxes (Included in above costs) |  | - - -
|  | Freight (Included in above costs) |  | - - -
|  | Subtotal - Purchased Equipment Costs (PEC) |  | 1673059.1932
Direct Installation Costs
|  | Foundations & supports; handling & erection; electrical; piping; etc. |  | 0
|  | Site Preparation / Buildings- Included above |  | - - -
|  | Subtotal - Direct Installation Costs |  | 0
TOTAL DIRECT COSTS (TDC) - SNCR |  |  |  | 1673059.1932
INDIRECT INSTALLATION COSTS - SNCR
|  | Engineering Costs (Included in above costs) |  | - - -
|  | Construct. & Field Expenses (Included in above costs) |  | - - -
|  | Contractor Fees (Included in above costs) |  | - - -
|  | Start-up (Included in above costs) |  | - - -
|  | Performance Test (Included in above costs) |  | - - -
|  | Contingency (3% of PEC) |  | 50191.7758
TOTAL INDIRECT COSTS, IC - SNCR |  |  |  | 50191.7758
TOTAL CAPITAL INVESTMENT (TCI) - LNB |  |  |  | 5358247.0331
TOTAL CAPITAL INVESTMENT (TCI) - SNCR |  |  |  | 1723250.969
TOTAL CAPITAL INVESTMENT (TCI) |  |  |  | 7081498.0021
|  | COST COMPONENT: |  | COST ($) | Equation
ANNUAL DIRECT COSTS
Operation and Maintenance Labor
|  | Maintenance Labor and Material (2.75% of TCI) |  | 194741.1951
194741.1951
Annualized Cost Factor
|  | Replacement Life, years (n) = | 10
|  | Interest Rate, % (i) = | 20
|  | Annualized Cost Factor |  | 0.23852
Replacement cost
Subtotal - Operation and Maintenance Labor
Utilities
|  | Ammonia Cost |  | 60699.725
|  | Electricity Cost |  | 4.3704
|  | Fuel Penalty Cost ($4.88/Mscf) |  | 521786.8235 |  | 4.7843 | $/MMBtu | 4.88 | fuel gas cost $/mscf
| Subtotal - Utilities |  |  | 582490.9189
TOTAL ANNUAL DIRECT COSTS |  |  |  | 777232.1139
|  | COST COMPONENT: |  | COST ($) | Equation
TOTAL ANNUAL O&M COSTS |  |  |  | 777232.1139
Annualized Cost Factor - LNB
|  | Replacement Life, years (n) = | 10
|  | Interest Rate, % (i) = | 20
|  | Annualized Cost Factor |  | 0.23852
Annualized Cost Factor - SNCR
|  | Replacement Life, years (n) = | 20
|  | Interest Rate, % (i) = | 20
|  | Annualized Cost Factor |  | 0.20536
CAPITAL RECOVERY COSTS
|  | TOTAL CAPITAL REQUIREMENT |  | 7081498.0021
|  | TOTAL ANNUAL CAPITAL REQUIREMENT |  | 1631944.6949
TOTAL ANNUALIZED COST |  |  |  | 2409176.8088
(Total annual O&M cost and annualized capital cost)
𝐶𝑜𝑛𝑡𝑖𝑛𝑔𝑒𝑛𝑐𝑦 ($)=𝑃𝐸𝐶 ($)∗3%
𝑀𝑎𝑖𝑛𝑡𝑒𝑛𝑎𝑛𝑐𝑒 𝐿𝑎𝑏𝑜𝑟 𝑎𝑛𝑑 𝑀𝑎𝑡𝑒𝑟𝑖𝑎𝑙 ($)=𝑇𝐶𝐼 ($)∗2.75%
𝐸𝐶=31,850(𝑄)^0.6×Cost Escalation Factor
𝑁𝐻_3 𝑐𝑜𝑠𝑡 =(𝑙𝑏/ℎ𝑟)×((1 𝑚𝑜𝑙 〖𝑁𝑂〗_𝑥)/(46 𝑙𝑏 𝑁𝑂_𝑥 ))×((17 𝑙𝑏 〖𝑁𝐻〗_3)/(1 𝑚𝑜𝑙 〖𝑁𝐻〗_3 ))×((1 𝑚𝑜𝑙 〖𝑁𝐻〗_3)/(1 𝑚𝑜𝑙 〖𝑁𝑂〗_𝑥 ))×($0.125/(𝑙𝑏 〖𝑁𝐻〗_3 )) ×(8,760 ℎ𝑟/𝑦𝑟)×𝐶𝑜𝑠𝑡 𝐸𝑠𝑐𝑎𝑙𝑎𝑡𝑖𝑜𝑛 𝐹𝑎𝑐𝑡𝑜𝑟
𝐸𝑙𝑒𝑐𝑡𝑟𝑖𝑐𝑡𝑦 𝑐𝑜𝑠𝑡= ((0.3 𝑘𝑊ℎ)/(𝑡𝑜𝑛 〖𝑁𝐻〗_3 ))×((𝑡𝑜𝑛 〖𝑁𝐻〗_3)/𝑦𝑒𝑎𝑟)×($0.06/𝑘𝑊ℎ)×𝐶𝑜𝑠𝑡 𝐸𝑠𝑐𝑎𝑙𝑎𝑡𝑖𝑜𝑛 𝐹𝑎𝑐𝑡𝑜𝑟
𝑇𝑜𝑡𝑎𝑙 𝐴𝑛𝑛𝑢𝑎𝑙𝑖𝑧𝑒𝑑 𝐶𝑜𝑠𝑡 ($)=𝑇𝑜𝑡𝑎𝑙 𝐴𝑛𝑛𝑢𝑎𝑙 𝐶𝑎𝑝𝑖𝑡𝑎𝑙 𝑅𝑒𝑞𝑢𝑖𝑟𝑒𝑚𝑒𝑛𝑡+𝑇𝑜𝑡𝑎𝑙 𝑂&𝑀 𝐶𝑜𝑠𝑡𝑠 ($)
𝑇𝑜𝑡𝑎𝑙 𝐴𝑛𝑛𝑢𝑎𝑙 𝐶𝑎𝑝𝑖𝑡𝑎𝑙 𝑅𝑒𝑞𝑢𝑖𝑟𝑒𝑚𝑒𝑛𝑡 ($)=𝑇𝐶𝐼 ($)∗𝐴𝐶𝐹
𝐴𝐶𝐹=(𝑖(1+𝑖)^𝑛)/((1+𝑖)^𝑛−1)
𝑆𝑎𝑙𝑒𝑠 𝑇𝑎𝑥 𝑎𝑛𝑑 𝐹𝑟𝑒𝑖𝑔ℎ𝑡 ($)= 𝐸𝐶 ($) ∗5%
𝐴𝑙𝑙 𝐷𝑖𝑟𝑒𝑐𝑡 𝐼𝑛𝑠𝑡𝑎𝑙𝑙𝑎𝑡𝑖𝑜𝑛 𝐶𝑜𝑠𝑡𝑠 𝑓𝑟𝑜𝑚 𝑉𝑒𝑛𝑑𝑜𝑟 𝑄𝑢𝑜𝑡𝑎𝑡𝑖𝑜𝑛
𝐶𝑜𝑛𝑠𝑡𝑟𝑢𝑐𝑡𝑖𝑜𝑛 𝐸𝑞𝑢𝑖𝑝𝑚𝑒𝑛𝑡 ($)=𝐷𝑖𝑟𝑒𝑐𝑡 𝐼𝑛𝑠𝑡𝑎𝑙𝑙𝑎𝑡𝑖𝑜𝑛 𝐶𝑜𝑠𝑡𝑠 ($) ∗2%
𝑃𝐸𝐶 ($)= 𝐸𝐶 ($)
𝑇𝐷𝐶 ($)=𝑃𝐸𝐶 ($)+𝐷𝑖𝑟𝑒𝑐𝑡 𝐼𝑛𝑠𝑡𝑎𝑙𝑙𝑎𝑡𝑖𝑜𝑛 𝐶𝑜𝑠𝑡𝑠
𝑇𝑒𝑚𝑝𝑜𝑟𝑎𝑟𝑦 𝐶𝑜𝑛𝑠𝑡𝑟𝑢𝑐𝑡𝑖𝑜𝑛 ($)=𝐿𝑎𝑏𝑜𝑟 𝐻𝑜𝑢𝑟𝑠∗10%∗$75/ℎ𝑜𝑢𝑟
𝐷𝑒𝑡𝑎𝑖𝑙𝑒𝑑 𝐸𝑛𝑔𝑖𝑛𝑒𝑒𝑟𝑖𝑛𝑔 ($)=(𝑇𝐷𝐶($)+𝐼𝐶 ($))∗30%
𝐸𝑠𝑐𝑎𝑙𝑎𝑡𝑖𝑜𝑛 ($)=𝑇𝑜𝑡𝑎𝑙 𝑃𝑟𝑖𝑚𝑒 𝐶𝑜𝑛𝑡𝑟𝑎𝑐𝑡 ($)∗5%
𝐶𝑜𝑛𝑡𝑖𝑛𝑔𝑒𝑛𝑐𝑦 ($)=(𝑇𝑜𝑡𝑎𝑙 𝑃𝑟𝑖𝑚𝑒 𝐶𝑜𝑛𝑡𝑟𝑎𝑐𝑡 ($)+𝐸𝑠𝑐𝑎𝑙𝑎𝑡𝑖𝑜𝑛 ($))∗40%
𝐸𝐶($)=𝐵𝑢𝑟𝑛𝑒𝑟 𝐶𝑜𝑠𝑡 𝑎𝑛𝑑 𝐷𝑖𝑟𝑒𝑐𝑡 𝑀𝑎𝑡𝑒𝑟𝑖𝑎𝑙𝑠 𝑓𝑟𝑜𝑚 𝑉𝑒𝑛𝑑𝑜𝑟 𝑄𝑢𝑜𝑡𝑎𝑡𝑖𝑜𝑛
(𝐿𝑁𝐵 𝐸𝐶 ($) 𝑎𝑠𝑠𝑢𝑚𝑒𝑑 𝑡𝑜 𝑏𝑒 80% 𝑜𝑓 𝑈𝐿𝑁𝐵 𝐸𝐶 ($))
𝐶𝑜𝑛𝑠𝑡𝑟𝑢𝑐𝑡𝑖𝑜𝑛 𝑆𝑢𝑝𝑒𝑟𝑣𝑖𝑠𝑖𝑜𝑛($)=𝐷𝑖𝑟𝑒𝑐𝑡 𝐼𝑛𝑠𝑡𝑎𝑙𝑙𝑎𝑡𝑖𝑜𝑛 𝐶𝑜𝑠𝑡𝑠 ($) ∗5%
𝐼𝐶 ($)=𝑆𝑎𝑙𝑒𝑠 𝑇𝑎𝑥 𝑎𝑛𝑑 𝐹𝑟𝑒𝑖𝑔ℎ𝑡 ($)+𝑇𝑒𝑚𝑝𝑜𝑟𝑎𝑟𝑦 𝐶𝑜𝑛𝑠𝑡𝑟𝑢𝑐𝑡𝑖𝑜𝑛 ($)+ 𝐶𝑜𝑛𝑠𝑡𝑟𝑢𝑐𝑡𝑖𝑜𝑛 𝐸𝑞𝑢𝑖𝑝𝑚𝑒𝑛𝑡 ($)+𝐶𝑜𝑛𝑠𝑡𝑟𝑢𝑐𝑡𝑖𝑜𝑛 𝑆𝑢𝑝𝑒𝑟𝑣𝑖𝑠𝑖𝑜𝑛 ($)
𝐶𝑜𝑛𝑠𝑡𝑟𝑢𝑐𝑡𝑖𝑜𝑛 𝑀𝑎𝑛𝑎𝑔𝑒𝑚𝑒𝑛𝑡 ($)=(𝑇𝐷𝐶($)+𝐼𝐶 ($))∗5%
𝑇𝑜𝑡𝑎𝑙 𝑃𝑟𝑖𝑚𝑒 𝐶𝑜𝑛𝑡𝑟𝑎𝑐𝑡 ($)=(𝑇𝐷𝐶 ($) + 𝐼𝐶 ($)+ 𝐷𝑒𝑡𝑎𝑖𝑙𝑒𝑑 𝐸𝑛𝑔𝑖𝑛𝑒𝑒𝑟𝑖𝑛𝑔 ($)
+ 𝐶𝑜𝑛𝑠𝑡𝑟𝑢𝑐𝑡𝑖𝑜𝑛 𝑀𝑎𝑛𝑎𝑔𝑒𝑚𝑒𝑛𝑡 ($)
𝑂𝑤𝑛𝑒𝑟^′ 𝑠 𝐶𝑜𝑠𝑡 ($)=(█(𝑇𝑜𝑡𝑎𝑙 𝑃𝑟𝑖𝑚𝑒 𝐶𝑜𝑛𝑡𝑟𝑎𝑐𝑡 ($)+𝐸𝑠𝑐𝑎𝑙𝑎𝑡𝑖𝑜𝑛 ($)@+ 𝐶𝑜𝑛𝑡𝑖𝑛𝑔𝑒𝑛𝑐𝑦 ($)))∗10%
𝐹𝑢𝑒𝑙 𝑃𝑒𝑛𝑎𝑙𝑡𝑦 𝑐𝑜𝑠𝑡=3%×𝑄×((8,760 ℎ𝑜𝑢𝑟𝑠)/𝑦𝑒𝑎𝑟)×($4.78/𝑀𝑀𝐵𝑡𝑢)
Note on F57: Colin McGroarty: Adjusted from 1990 Canadian dollars to 1991 USD at the rate of 1 USD to 1.15 Canadian dollars.

## 137 F-1 LNB & FGR
Back to Index
RACT Update 2015
NOx RACT Control Cost Effectiveness
Source |  | Unit 137 F-1
Control |  | LNB & FGR
Rated Heat Input |  | 415 | MMBtu/hr
Number of Burners |  | 32 | Burners
Baseline Actual Emissions |  | 418.071 | tpy
Current Emission Rate |  | 0.23 | lb/MMBtu
Control Efficiency |  | 55%
Heater Capacity |  | 437.8482 | GJ/hr
Burner Heat Release Rate |  | 16.0946 | GJ/hr
Evaluated at New Firing Limit at 2013 Cost and Efficiencies
Costs derived from Vendor Quotation and Alternative Control Techniques Document - NOx Emissions from Process Heaters (Revised) - EPA-453/R-93-034
|  | COST COMPONENT: |  | COST ($) | Equation
DIRECT COSTS - LNB
Purchased Equipment Costs
|  | Equipment Cost (EC) |  | 720760.8
|  | Instrumentation (included in Furnace Modifications) |  | - - -
|  | Sales taxes (added below to all materials and equipment) |  | - - -
|  | Freight (added below to all materials and equipment) |  | - - -
|  | Subtotal - Purchased Equipment Costs (PEC) |  | 720760.8
Direct Installation Costs
|  | Direct Labor - Header Improvements |  | 304665
|  | Direct Labor - Burner Install |  | 180000
|  | Direct Labor - Piping Modifications |  | 781750
|  | Direct Labor - Furnace Modifications (Instrumentation) |  | 158500
|  | Direct Labor - Demolition |  | 96277
|  | Subtotal - Direct Installation Costs |  | 1521192
TOTAL DIRECT COSTS (TDC) - LNB |  |  |  | 2241952.8
INDIRECT INSTALLATION COSTS - LNB
|  | Sales Tax and Freight (5% of EC) |  | 36038.04
|  | Temporary Construction (10% of all labor hours @ $75/hour) |  | 70115.625
|  | Construction Equipment (2% of Direct Installation Costs) |  | 30423.84
|  | Construction Supervision (5% of Direct Installation Costs) |  | 76059.6
TOTAL INDIRECT COSTS, IC - LNB |  |  |  | 212637.105
OTHER COSTS - LNB
|  | Detailed Engineering (30% of TDC + IC) |  | 736376.9715
|  | Construction Management (5% of TDC + IC) |  | 122729.4952
|  | Subtotal - Total Prime Contract (TDC + IC + Detailed Engineering + Construction Management) |  | 3313696.3717
|  | Escalation (5% of Total Prime Contract) |  | 165684.8186
|  | Contingency (40% of Total Prime Contract + Escalation) |  | 1391752.4761
|  | Owner's Cost (10% of Total Prime Contract + Escalation + Contingency) |  | 487113.3666
DIRECT COSTS - FGR
Purchased Equipment Costs
|  | Equipment Cost (EC) |  | 672375.4371
|  | Instrumentation (Included in above costs) |  | - - - | HQ = heater capacity (GJ/hr)
|  | Sales taxes (Included in above costs) |  | - - -
|  | Freight (Included in above costs) |  | - - -
|  | Subtotal - Purchased Equipment Costs (PEC) |  | 672375.4371
Direct Installation Costs
|  | Foundations & supports; handling & erection; electrical; piping; etc. |  | 0
|  | Site Preparation / Buildings- Included above |  | - - -
|  | Subtotal - Direct Installation Costs |  | 0
TOTAL DIRECT COSTS (TDC) - FGR |  |  |  | 672375.4371
INDIRECT INSTALLATION COSTS - FGR
|  | Engineering Costs (Included in above costs) |  | - - -
|  | Construct. & Field Expenses (Included in above costs) |  | - - -
|  | Contractor Fees (Included in above costs) |  | - - -
|  | Start-up (Included in above costs) |  | - - -
|  | Performance Test (Included in above costs) |  | - - -
|  | Contingency (3% of PEC) |  | 20171.2631
TOTAL INDIRECT COSTS, IC - FGR |  |  |  | 20171.2631
TOTAL CAPITAL INVESTMENT (TCI) - LNB |  |  |  | 5358247.0331
TOTAL CAPITAL INVESTMENT (TCI) - FGR |  |  |  | 692546.7003
TOTAL CAPITAL INVESTMENT (TCI) |  |  |  | 6050793.7334
|  | COST COMPONENT: |  | COST ($) | Equation
ANNUAL DIRECT COSTS
Operation and Maintenance Labor
|  | Maintenance Labor and Material (2.75% of TCI) |  | 166396.8277
166396.8277
Annualized Cost Factor
|  | Replacement Life, years (n) = | 10
|  | Interest Rate, % (i) = | 20
|  | Annualized Cost Factor |  | 0.23852
Replacement cost
Subtotal - Operation and Maintenance Labor
Utilities
|  | Electricity Cost |  | 51416.2376
| Subtotal - Utilities |  |  | 51416.2376
TOTAL ANNUAL DIRECT COSTS |  |  |  | 217813.0653
|  | COST COMPONENT: |  | COST ($) | Equation
TOTAL ANNUAL O&M COSTS |  |  |  | 217813.0653
Annualized Cost Factor
|  | Replacement Life, years (n) = | 10
|  | Interest Rate, % (i) = | 20
|  | Annualized Cost Factor |  | 0.23852
CAPITAL RECOVERY COSTS
|  | TOTAL CAPITAL REQUIREMENT |  | 6050793.7334
|  | TOTAL ANNUAL CAPITAL REQUIREMENT |  | 1443252.0026
TOTAL ANNUALIZED COST |  |  |  | 1661065.0679
(Total annual O&M cost and annualized capital cost)
𝐶𝑜𝑛𝑡𝑖𝑛𝑔𝑒𝑛𝑐𝑦 ($)=𝑃𝐸𝐶 ($)∗3%
𝑀𝑎𝑖𝑛𝑡𝑒𝑛𝑎𝑛𝑐𝑒 𝐿𝑎𝑏𝑜𝑟 𝑎𝑛𝑑 𝑀𝑎𝑡𝑒𝑟𝑖𝑎𝑙 ($)=𝑇𝐶𝐼 ($)∗2.75%
𝑇𝐶𝐼=12,800(𝐻𝑄)^0.6
𝐸𝑙𝑒𝑐𝑡𝑟𝑖𝑐𝑡𝑦 𝑐𝑜𝑠𝑡= ((0.3 𝑘𝑊ℎ)/(𝑡𝑜𝑛 〖𝑁𝐻〗_3 ))×((𝑡𝑜𝑛 〖𝑁𝐻〗_3)/𝑦𝑒𝑎𝑟)×($0.06/𝑘𝑊ℎ)×𝐶𝑜𝑠𝑡 𝐸𝑠𝑐𝑎𝑙𝑎𝑡𝑖𝑜𝑛 𝐹𝑎𝑐𝑡𝑜𝑟
𝑇𝑜𝑡𝑎𝑙 𝐴𝑛𝑛𝑢𝑎𝑙𝑖𝑧𝑒𝑑 𝐶𝑜𝑠𝑡 ($)=𝑇𝑜𝑡𝑎𝑙 𝐴𝑛𝑛𝑢𝑎𝑙 𝐶𝑎𝑝𝑖𝑡𝑎𝑙 𝑅𝑒𝑞𝑢𝑖𝑟𝑒𝑚𝑒𝑛𝑡+𝑇𝑜𝑡𝑎𝑙 𝑂&𝑀 𝐶𝑜𝑠𝑡𝑠 ($)
𝑇𝑜𝑡𝑎𝑙 𝐴𝑛𝑛𝑢𝑎𝑙 𝐶𝑎𝑝𝑖𝑡𝑎𝑙 𝑅𝑒𝑞𝑢𝑖𝑟𝑒𝑚𝑒𝑛𝑡 ($)=𝑇𝐶𝐼 ($)∗𝐴𝐶𝐹
𝐴𝐶𝐹=(𝑖(1+𝑖)^𝑛)/((1+𝑖)^𝑛−1)
𝑆𝑎𝑙𝑒𝑠 𝑇𝑎𝑥 𝑎𝑛𝑑 𝐹𝑟𝑒𝑖𝑔ℎ𝑡 ($)= 𝐸𝐶 ($) ∗5%
𝐴𝑙𝑙 𝐷𝑖𝑟𝑒𝑐𝑡 𝐼𝑛𝑠𝑡𝑎𝑙𝑙𝑎𝑡𝑖𝑜𝑛 𝐶𝑜𝑠𝑡𝑠 𝑓𝑟𝑜𝑚 𝑉𝑒𝑛𝑑𝑜𝑟 𝑄𝑢𝑜𝑡𝑎𝑡𝑖𝑜𝑛
𝐶𝑜𝑛𝑠𝑡𝑟𝑢𝑐𝑡𝑖𝑜𝑛 𝐸𝑞𝑢𝑖𝑝𝑚𝑒𝑛𝑡 ($)=𝐷𝑖𝑟𝑒𝑐𝑡 𝐼𝑛𝑠𝑡𝑎𝑙𝑙𝑎𝑡𝑖𝑜𝑛 𝐶𝑜𝑠𝑡𝑠 ($) ∗2%
𝑃𝐸𝐶 ($)= 𝐸𝐶 ($)
𝑇𝐷𝐶 ($)=𝑃𝐸𝐶 ($)+𝐷𝑖𝑟𝑒𝑐𝑡 𝐼𝑛𝑠𝑡𝑎𝑙𝑙𝑎𝑡𝑖𝑜𝑛 𝐶𝑜𝑠𝑡𝑠
𝑇𝑒𝑚𝑝𝑜𝑟𝑎𝑟𝑦 𝐶𝑜𝑛𝑠𝑡𝑟𝑢𝑐𝑡𝑖𝑜𝑛 ($)=𝐿𝑎𝑏𝑜𝑟 𝐻𝑜𝑢𝑟𝑠∗10%∗$75/ℎ𝑜𝑢𝑟
𝐷𝑒𝑡𝑎𝑖𝑙𝑒𝑑 𝐸𝑛𝑔𝑖𝑛𝑒𝑒𝑟𝑖𝑛𝑔 ($)=(𝑇𝐷𝐶($)+𝐼𝐶 ($))∗30%
𝐸𝑠𝑐𝑎𝑙𝑎𝑡𝑖𝑜𝑛 ($)=𝑇𝑜𝑡𝑎𝑙 𝑃𝑟𝑖𝑚𝑒 𝐶𝑜𝑛𝑡𝑟𝑎𝑐𝑡 ($)∗5%
𝐶𝑜𝑛𝑡𝑖𝑛𝑔𝑒𝑛𝑐𝑦 ($)=(𝑇𝑜𝑡𝑎𝑙 𝑃𝑟𝑖𝑚𝑒 𝐶𝑜𝑛𝑡𝑟𝑎𝑐𝑡 ($)+𝐸𝑠𝑐𝑎𝑙𝑎𝑡𝑖𝑜𝑛 ($))∗40%
𝐸𝐶($)=𝐵𝑢𝑟𝑛𝑒𝑟 𝐶𝑜𝑠𝑡 𝑎𝑛𝑑 𝐷𝑖𝑟𝑒𝑐𝑡 𝑀𝑎𝑡𝑒𝑟𝑖𝑎𝑙𝑠 𝑓𝑟𝑜𝑚 𝑉𝑒𝑛𝑑𝑜𝑟 𝑄𝑢𝑜𝑡𝑎𝑡𝑖𝑜𝑛
(𝐿𝑁𝐵 𝐸𝐶 ($) 𝑎𝑠𝑠𝑢𝑚𝑒𝑑 𝑡𝑜 𝑏𝑒 80% 𝑜𝑓 𝑈𝐿𝑁𝐵 𝐸𝐶 ($))
𝐶𝑜𝑛𝑠𝑡𝑟𝑢𝑐𝑡𝑖𝑜𝑛 𝑆𝑢𝑝𝑒𝑟𝑣𝑖𝑠𝑖𝑜𝑛($)=𝐷𝑖𝑟𝑒𝑐𝑡 𝐼𝑛𝑠𝑡𝑎𝑙𝑙𝑎𝑡𝑖𝑜𝑛 𝐶𝑜𝑠𝑡𝑠 ($) ∗5%
𝐼𝐶 ($)=𝑆𝑎𝑙𝑒𝑠 𝑇𝑎𝑥 𝑎𝑛𝑑 𝐹𝑟𝑒𝑖𝑔ℎ𝑡 ($)+𝑇𝑒𝑚𝑝𝑜𝑟𝑎𝑟𝑦 𝐶𝑜𝑛𝑠𝑡𝑟𝑢𝑐𝑡𝑖𝑜𝑛 ($)+ 𝐶𝑜𝑛𝑠𝑡𝑟𝑢𝑐𝑡𝑖𝑜𝑛 𝐸𝑞𝑢𝑖𝑝𝑚𝑒𝑛𝑡 ($)+𝐶𝑜𝑛𝑠𝑡𝑟𝑢𝑐𝑡𝑖𝑜𝑛 𝑆𝑢𝑝𝑒𝑟𝑣𝑖𝑠𝑖𝑜𝑛 ($)
𝐶𝑜𝑛𝑠𝑡𝑟𝑢𝑐𝑡𝑖𝑜𝑛 𝑀𝑎𝑛𝑎𝑔𝑒𝑚𝑒𝑛𝑡 ($)=(𝑇𝐷𝐶($)+𝐼𝐶 ($))∗5%
𝑇𝑜𝑡𝑎𝑙 𝑃𝑟𝑖𝑚𝑒 𝐶𝑜𝑛𝑡𝑟𝑎𝑐𝑡 ($)=(𝑇𝐷𝐶 ($) + 𝐼𝐶 ($)+ 𝐷𝑒𝑡𝑎𝑖𝑙𝑒𝑑 𝐸𝑛𝑔𝑖𝑛𝑒𝑒𝑟𝑖𝑛𝑔 ($)
+ 𝐶𝑜𝑛𝑠𝑡𝑟𝑢𝑐𝑡𝑖𝑜𝑛 𝑀𝑎𝑛𝑎𝑔𝑒𝑚𝑒𝑛𝑡 ($)
𝑂𝑤𝑛𝑒𝑟^′ 𝑠 𝐶𝑜𝑠𝑡 ($)=(█(𝑇𝑜𝑡𝑎𝑙 𝑃𝑟𝑖𝑚𝑒 𝐶𝑜𝑛𝑡𝑟𝑎𝑐𝑡 ($)+𝐸𝑠𝑐𝑎𝑙𝑎𝑡𝑖𝑜𝑛 ($)@+ 𝐶𝑜𝑛𝑡𝑖𝑛𝑔𝑒𝑛𝑐𝑦 ($)))∗10%
Note on F56: Colin McGroarty: Adjusted from 1990 Canadian dollars to 1991 USD at the rate of 1 USD to 1.15 Canadian dollars.

## 137 F-1 SNCR
Back to Index
RACT Update 2015
NOx RACT Control Cost Effectiveness
Source |  | Unit 137 F-1
Control |  | SNCR
Rated Heat Input |  | 415 | MMBtu/hr
Number of Burners |  | 32 | Burners
Baseline Actual Emissions |  | 418.071 | tpy
Current Emission Rate |  | 0.23 | lb/MMBtu
Control Efficiency |  | 40%
Heater Capacity |  | 437.8482 | GJ/hr
Burner Heat Release Rate |  | 16.0946 | GJ/hr
Evaluated at New Firing Limit at 2013 Cost and Efficiencies
Costs derived from Alternative Control Techniques Document - NOx Emissions from Process Heaters (Revised) - EPA-453/R-93-034
|  | COST COMPONENT: |  | COST ($) | Equation
DIRECT COSTS
Purchased Equipment Costs
|  | Equipment Cost (EC) |  | 1673059.1932
|  | Instrumentation (Included in above costs) |  | - - -
|  | Sales taxes (Included in above costs) |  | - - -
|  | Freight (Included in above costs) |  | - - -
|  | Subtotal - Purchased Equipment Costs (PEC) |  | 1673059.1932
Direct Installation Costs
|  | Foundations & supports; handling & erection; electrical; piping; etc. |  | 0
|  | Site Preparation / Buildings- Included above |  | - - -
|  | Subtotal - Direct Installation Costs |  | 0
TOTAL DIRECT COSTS (TDC) |  |  |  | 1673059.1932
INDIRECT INSTALLATION COSTS
|  | Engineering Costs (Included in above costs) |  | - - -
|  | Construct. & Field Expenses (Included in above costs) |  | - - -
|  | Contractor Fees (Included in above costs) |  | - - -
|  | Start-up (Included in above costs) |  | - - -
|  | Performance Test (Included in above costs) |  | - - -
|  | Contingency (3% of PEC) |  | 50191.7758
TOTAL INDIRECT COSTS, IC |  |  |  | 50191.7758
TOTAL CAPITAL INVESTMENT (TCI) |  |  |  | 1723250.969
|  | COST COMPONENT: |  | COST ($) | Equation
ANNUAL DIRECT COSTS
Operation and Maintenance Labor
|  | Maintenance Labor and Material (2.75% of TCI) |  | 47389.4016
47389.4016
Annualized Cost Factor
|  | Replacement Life, years (n) = | 20
|  | Interest Rate, % (i) = | 20
|  | Annualized Cost Factor |  | 0.20536
Replacement cost
Subtotal - Operation and Maintenance Labor
Utilities
|  | Ammonia Cost |  | 60699.725
|  | Electricity Cost |  | 4.3704
|  | Fuel Penalty Cost ($4.88/Mscf) |  | 521786.8235 |  | 4.7843 | $/MMBtu | 4.88 | fuel gas cost $/mscf
| Subtotal - Utilities |  |  | 582490.9189
TOTAL ANNUAL DIRECT COSTS |  |  |  | 629880.3205
|  | COST COMPONENT: |  | COST ($)
TOTAL ANNUAL O&M COSTS |  |  |  | 629880.3205
Annualized Cost Factor
|  | Replacement Life, years (n) = | 20
|  | Interest Rate, % (i) = | 20
|  | Annualized Cost Factor |  | 0.20536
CAPITAL RECOVERY COSTS
|  | TOTAL CAPITAL REQUIREMENT |  | 1723250.969
|  | TOTAL ANNUAL CAPITAL REQUIREMENT |  | 353880.8405
TOTAL ANNUALIZED COST |  |  |  | 983761.161
(Total annual O&M cost and annualized capital cost)
𝑃𝐸𝐶 ($)= 𝐸𝐶 ($)
𝑇𝐷𝐶($)=𝑃𝐸𝐶 ($)
𝐶𝑜𝑛𝑡𝑖𝑛𝑔𝑒𝑛𝑐𝑦 ($)=𝑃𝐸𝐶 ($)∗3%
𝐼𝐶=𝐸𝑛𝑔𝑖𝑛𝑒𝑒𝑟𝑖𝑛𝑔 𝐶𝑜𝑠𝑡𝑠+𝐶𝑜𝑛𝑡𝑟𝑎𝑐𝑡𝑜𝑟 𝐹𝑒𝑒𝑠+𝑆𝑡𝑎𝑟𝑡𝑢𝑝+𝐿𝑜𝑠𝑡 𝑃𝑟𝑜𝑑𝑢𝑐𝑡𝑖𝑜𝑛 𝐶𝑜𝑠𝑡+𝑃𝑒𝑟𝑓𝑜𝑟𝑚𝑎𝑛𝑐𝑒 𝑇𝑒𝑠𝑡+𝐶𝑜𝑛𝑡𝑖𝑛𝑔𝑒𝑛𝑐𝑦
𝑀𝑎𝑖𝑛𝑡𝑒𝑛𝑎𝑛𝑐𝑒 𝐿𝑎𝑏𝑜𝑟 𝑎𝑛𝑑 𝑀𝑎𝑡𝑒𝑟𝑖𝑎𝑙 ($)=𝑇𝐶𝐼 ($)∗2.75%
𝑁𝐻_3 𝑐𝑜𝑠𝑡 =(𝑙𝑏/ℎ𝑟)×((1 𝑚𝑜𝑙 〖𝑁𝑂〗_𝑥)/(46 𝑙𝑏 𝑁𝑂_𝑥 ))×((17 𝑙𝑏 〖𝑁𝐻〗_3)/(1 𝑚𝑜𝑙 〖𝑁𝐻〗_3 ))×((1 𝑚𝑜𝑙 〖𝑁𝐻〗_3)/(1 𝑚𝑜𝑙 〖𝑁𝑂〗_𝑥 ))×($0.125/(𝑙𝑏 〖𝑁𝐻〗_3 )) ×(8,760 ℎ𝑟/𝑦𝑟)×𝐶𝑜𝑠𝑡 𝐸𝑠𝑐𝑎𝑙𝑎𝑡𝑖𝑜𝑛 𝐹𝑎𝑐𝑡𝑜𝑟
𝐸𝑙𝑒𝑐𝑡𝑟𝑖𝑐𝑡𝑦 𝑐𝑜𝑠𝑡= ((0.3 𝑘𝑊ℎ)/(𝑡𝑜𝑛 〖𝑁𝐻〗_3 ))×((𝑡𝑜𝑛 〖𝑁𝐻〗_3)/𝑦𝑒𝑎𝑟)×($0.06/𝑘𝑊ℎ)×𝐶𝑜𝑠𝑡 𝐸𝑠𝑐𝑎𝑙𝑎𝑡𝑖𝑜𝑛 𝐹𝑎𝑐𝑡𝑜𝑟
𝑇𝑜𝑡𝑎𝑙 𝐴𝑛𝑛𝑢𝑎𝑙𝑖𝑧𝑒𝑑 𝐶𝑜𝑠𝑡 ($)=𝑇𝑜𝑡𝑎𝑙 𝐴𝑛𝑛𝑢𝑎𝑙 𝐶𝑎𝑝𝑖𝑡𝑎𝑙 𝑅𝑒𝑞𝑢𝑖𝑟𝑒𝑚𝑒𝑛𝑡+𝑇𝑜𝑡𝑎𝑙 𝑂&𝑀 𝐶𝑜𝑠𝑡𝑠 ($)
𝑇𝑜𝑡𝑎𝑙 𝐴𝑛𝑛𝑢𝑎𝑙 𝐶𝑎𝑝𝑖𝑡𝑎𝑙 𝑅𝑒𝑞𝑢𝑖𝑟𝑒𝑚𝑒𝑛𝑡 ($)=𝑇𝐶𝐼 ($)∗𝐴𝐶𝐹
𝐴𝐶𝐹=(𝑖(1+𝑖)^𝑛)/((1+𝑖)^𝑛−1)
𝐸𝐶=31,850(𝑄)^0.6×Cost Escalation Factor
𝐹𝑢𝑒𝑙 𝑃𝑒𝑛𝑎𝑙𝑡𝑦 𝑐𝑜𝑠𝑡=3%×𝑄×((8,760 ℎ𝑜𝑢𝑟𝑠)/𝑦𝑒𝑎𝑟)×($4.78/𝑀𝑀𝐵𝑡𝑢)
Note on F24: Colin McGroarty: Adjusted from 1990 Canadian dollars to 1991 USD at the rate of 1 USD to 1.15 Canadian dollars.

## Boiler #37 SCR
Back to Index
RACT Update 2015
NOx RACT Control Cost Effectiveness
Source |  | Boiler #37
Control |  | SCR
Rated Heat Input |  | 495 | MMBtu/hr
Number of Burners |  | 8 | Burners
Baseline Actual Emissions |  | 86.724 | tpy
Current Emission Rate |  | 0.04 | lb/MMBtu
Control Efficiency |  | 85%
Heater Capacity |  | 522.2526 | GJ/hr
Burner Heat Release Rate |  | 76.5961 | GJ/hr
Evaluated at New Firing Limit at 2013 Cost and Efficiencies
Costs derived from Alternative Control Techniques Document - NOx Emissions from Utility Boilers - EPA-453/R-94-023
From section 6.5.2.1
|  | COST COMPONENT: |  | COST ($) | Equation | Fuel | Boiler type | a | b
[6 empty] | Coal | Wall | 174 | -0.3
[7 empty] | Tangential | 165 | -0.3
DIRECT COSTS | [6 empty] | Cyclone | 196 | -0.31
|  | Purchased Equipment Costs |  |  |  | Oil/Gas | Wall | 165 | -0.324
|  | Equipment Cost (EC) |  | 7358413.6679 |  |  | Tangential | 156 | -0.329
|  | Instrumentation (Included in above costs) |  | - - -
|  | Sales taxes (Included in above costs) |  | - - - |  | BSC | 32.887 | $/kW | = a x MWb
|  | Freight (Included in above costs) |  | - - -
[6 empty] | MW | 145.1821
|  | Subtotal - Purchased Equipment Costs (PEC) |  | 7358413.6679
Assumptions
|  | Direct Installation Costs |  |  |  | Catalyst Price |  | 400 | $/ft3
|  | Foundations & supports; handling & erection; electrical; piping; etc. |  | - - -
|  | Site Preparation / Buildings- Included above |  | - - -
|  | Subtotal - Direct Installation Costs |  | 0
TOTAL DIRECT COSTS (TDC) |  |  |  | 7358413.6679
INDIRECT INSTALLATION COSTS
|  | Engineering Costs (Included in above costs) |  | - - -
|  | Construct. & Field Expenses (Included in above costs) |  | - - -
|  | Contractor Fees (Included in above costs) |  | - - -
|  | Start-up (Included in above costs) |  | - - -
|  | Performance Test (Included in above costs) |  | - - -
|  | Contingency (3% of PEC) |  | 0
TOTAL INDIRECT COSTS, IC |  | Assumed to be 30% of Direct Costs |  | 2207524.1004
TOTAL CAPITAL INVESTMENT (TCI) |  |  |  | 9565937.7683
|  | COST COMPONENT: |  | COST ($) | Equation
ANNUAL DIRECT COSTS
Operation and Maintenance Labor
|  | Maintenance Labor and Material (2.75% of TCI) |  | 263063.2886
263063.2886
Annualized Cost Factor
|  | Replacement Life, years (n) = | 20
|  | Interest Rate, % (i) = | 20
|  | Annualized Cost Factor |  | 0.20536
Replacement cost
Subtotal - Operation and Maintenance Labor
Utilities
|  | Ammonia Cost |  | 14276.1178
|  | Catalyst Replacement Cost |  | 178208.8471
|  | Electricity Cost |  | 1.0279
| Subtotal - Utilities |  |  | 192485.9928
TOTAL ANNUAL DIRECT COSTS |  |  |  | 455549.2814
|  | COST COMPONENT: |  | COST ($) | Equation
TOTAL ANNUAL O&M COSTS |  |  |  | 455549.2814
Annualized Cost Factor
|  | Replacement Life, years (n) = | 20
|  | Interest Rate, % (i) = | 20
|  | Annualized Cost Factor |  | 0.20536
CAPITAL RECOVERY COSTS
|  | TOTAL CAPITAL REQUIREMENT |  | 9565937.7683
|  | TOTAL ANNUAL CAPITAL REQUIREMENT |  | 1964427.7929
TOTAL ANNUALIZED COST |  |  |  | 2419977.0743
(Total annual O&M cost and annualized capital cost)
𝐸𝐶=𝐵𝑆𝐶 ($/𝑘𝑊)×𝑀𝑊×(1000 𝑘𝑊)/𝑀𝑊×𝐶𝑜𝑠𝑡 𝐸𝑠𝑐𝑎𝑙𝑎𝑡𝑖𝑜𝑛 𝐹𝑎𝑐𝑡𝑜𝑟
𝑃𝐸𝐶=𝐸𝐶
𝑇𝐷𝐶=𝐸𝐶
𝐼𝐶=30%×𝑇𝐷𝐶
𝑀𝑎𝑖𝑛𝑡𝑒𝑛𝑎𝑛𝑐𝑒 & 𝐿𝑎𝑏𝑜𝑟=2.75%×𝑇𝐶𝐼
𝑁𝐻_3 𝑐𝑜𝑠𝑡 =(𝑙𝑏/ℎ𝑟)×((1 𝑚𝑜𝑙 〖𝑁𝑂〗_𝑥)/(46 𝑙𝑏 𝑁𝑂_𝑥 ))×((17 𝑙𝑏 〖𝑁𝐻〗_3)/(1 𝑚𝑜𝑙 〖𝑁𝐻〗_3 ))×((1 𝑚𝑜𝑙 〖𝑁𝐻〗_3)/(1 𝑚𝑜𝑙 〖𝑁𝑂〗_𝑥 ))×($0.125/(𝑙𝑏 〖𝑁𝐻〗_3 )) ×(8,760 ℎ𝑟/𝑦𝑟)×𝐶𝑜𝑠𝑡 𝐸𝑠𝑐𝑎𝑙𝑎𝑡𝑖𝑜𝑛 𝐹𝑎𝑐𝑡𝑜𝑟
𝐶𝑎𝑡𝑎𝑙𝑦𝑠𝑡 𝑅𝑒𝑝𝑙𝑎𝑐𝑒𝑚𝑒𝑛𝑡 𝐶𝑜𝑠𝑡=(49,000×〖𝑄/48.5〗∕〖5 𝑦𝑒𝑎𝑟𝑠〗)×𝐶𝑜𝑠𝑡 𝐸𝑠𝑐𝑎𝑙𝑎𝑡𝑖𝑜𝑛 𝐹𝑎𝑐𝑡𝑜𝑟
𝐸𝑙𝑒𝑐𝑡𝑟𝑖𝑐𝑡𝑦 𝑐𝑜𝑠𝑡= ((0.3 𝑘𝑊ℎ)/(𝑡𝑜𝑛 〖𝑁𝐻〗_3 ))×((𝑡𝑜𝑛 〖𝑁𝐻〗_3)/𝑦𝑒𝑎𝑟)×($0.06/𝑘𝑊ℎ)×𝐶𝑜𝑠𝑡 𝐸𝑠𝑐𝑎𝑙𝑎𝑡𝑖𝑜𝑛 𝐹𝑎𝑐𝑡𝑜𝑟
𝑇𝑜𝑡𝑎𝑙 𝐴𝑛𝑛𝑢𝑎𝑙𝑖𝑧𝑒𝑑 𝐶𝑜𝑠𝑡 ($)=𝑇𝑜𝑡𝑎𝑙 𝐴𝑛𝑛𝑢𝑎𝑙 𝐶𝑎𝑝𝑖𝑡𝑎𝑙 𝑅𝑒𝑞𝑢𝑖𝑟𝑒𝑚𝑒𝑛𝑡+𝑇𝑜𝑡𝑎𝑙 𝑂&𝑀 𝐶𝑜𝑠𝑡𝑠 ($)
𝑇𝑜𝑡𝑎𝑙 𝐴𝑛𝑛𝑢𝑎𝑙 𝐶𝑎𝑝𝑖𝑡𝑎𝑙 𝑅𝑒𝑞𝑢𝑖𝑟𝑒𝑚𝑒𝑛𝑡 ($)=𝑇𝐶𝐼 ($)∗𝐴𝐶𝐹
𝐴𝐶𝐹=(𝑖(1+𝑖)^𝑛)/((1+𝑖)^𝑛−1)
Note on F24: Adjusted from 1994 to 2013

## Boiler #37 SNCR
Back to Index
RACT Update 2015
NOx RACT Control Cost Effectiveness
Source |  | Boiler #37
Control |  | SNCR
Rated Heat Input |  | 495 | MMBtu/hr
Number of Burners |  | 8 | Burners
Baseline Actual Emissions |  | 86.724 | tpy
Current Emission Rate |  | 0.04 | lb/MMBtu
Control Efficiency |  | 40%
Heater Capacity |  | 522.2526 | GJ/hr
Burner Heat Release Rate |  | 76.5961 | GJ/hr
Evaluated at New Firing Limit at 2013 Cost and Efficiencies
Costs derived from Alternative Control Techniques Document - NOx Emissions from Process Heaters (Revised) - EPA-453/R-93-034
|  | COST COMPONENT: |  | COST ($) | Equation
DIRECT COSTS
Purchased Equipment Costs
|  | Equipment Cost (EC) |  | 1859711.463
|  | Instrumentation (Included in above costs) |  | - - -
|  | Sales taxes (Included in above costs) |  | - - -
|  | Freight (Included in above costs) |  | - - -
|  | Subtotal - Purchased Equipment Costs (PEC) |  | 1859711.463
Direct Installation Costs
|  | Foundations & supports; handling & erection; electrical; piping; etc. |  | 0
|  | Site Preparation / Buildings- Included above |  | - - -
|  | Subtotal - Direct Installation Costs |  | 0
TOTAL DIRECT COSTS (TDC) |  |  |  | 1859711.463
INDIRECT INSTALLATION COSTS
|  | Engineering Costs (Included in above costs) |  | - - -
|  | Construct. & Field Expenses (Included in above costs) |  | - - -
|  | Contractor Fees (Included in above costs) |  | - - -
|  | Start-up (Included in above costs) |  | - - -
|  | Performance Test (Included in above costs) |  | - - -
|  | Contingency (3% of PEC) |  | 55791.3439
TOTAL INDIRECT COSTS, IC |  |  |  | 55791.3439
TOTAL CAPITAL INVESTMENT (TCI) |  |  |  | 1915502.8069
|  | COST COMPONENT: |  | COST ($) | Equation
ANNUAL DIRECT COSTS
Operation and Maintenance Labor
|  | Maintenance Labor and Material (2.75% of TCI) |  | 52676.3272
52676.3272
Annualized Cost Factor
|  | Replacement Life, years (n) = | 20
|  | Interest Rate, % (i) = | 20
|  | Annualized Cost Factor |  | 0.20536
Replacement cost
Subtotal - Operation and Maintenance Labor
Utilities
|  | Ammonia Cost |  | 12591.4568
|  | Electricity Cost |  | 0.90658
| Subtotal - Utilities |  |  | 12592.3634
TOTAL ANNUAL DIRECT COSTS |  |  |  | 65268.6906
|  | COST COMPONENT: |  | COST ($) | Equation
TOTAL ANNUAL O&M COSTS |  |  |  | 65268.6906
Annualized Cost Factor
|  | Replacement Life, years (n) = | 20
|  | Interest Rate, % (i) = | 20
|  | Annualized Cost Factor |  | 0.20536
CAPITAL RECOVERY COSTS
|  | TOTAL CAPITAL REQUIREMENT |  | 1915502.8069
|  | TOTAL ANNUAL CAPITAL REQUIREMENT |  | 393361.0109
TOTAL ANNUALIZED COST |  |  |  | 458629.7016
(Total annual O&M cost and annualized capital cost)
𝐸𝐶=𝐵𝑆𝐶 ($/𝑘𝑊)×𝑀𝑊×(1000 𝑘𝑊)/𝑀𝑊×𝐶𝑜𝑠𝑡 𝐸𝑠𝑐𝑎𝑙𝑎𝑡𝑖𝑜𝑛 𝐹𝑎𝑐𝑡𝑜𝑟
𝑃𝐸𝐶=𝐸𝐶
𝑇𝐷𝐶=𝐸𝐶
𝐼𝐶=30%×𝑇𝐷𝐶
𝑀𝑎𝑖𝑛𝑡𝑒𝑛𝑎𝑛𝑐𝑒 & 𝐿𝑎𝑏𝑜𝑟=2.75%×𝑇𝐶𝐼
𝑁𝐻_3 𝑐𝑜𝑠𝑡 =(𝑙𝑏/ℎ𝑟)×((1 𝑚𝑜𝑙 〖𝑁𝑂〗_𝑥)/(46 𝑙𝑏 𝑁𝑂_𝑥 ))×((17 𝑙𝑏 〖𝑁𝐻〗_3)/(1 𝑚𝑜𝑙 〖𝑁𝐻〗_3 ))×((1 𝑚𝑜𝑙 〖𝑁𝐻〗_3)/(1 𝑚𝑜𝑙 〖𝑁𝑂〗_𝑥 ))×($0.125/(𝑙𝑏 〖𝑁𝐻〗_3 )) ×(8,760 ℎ𝑟/𝑦𝑟)×𝐶𝑜𝑠𝑡 𝐸𝑠𝑐𝑎𝑙𝑎𝑡𝑖𝑜𝑛 𝐹𝑎𝑐𝑡𝑜𝑟
𝐸𝑙𝑒𝑐𝑡𝑟𝑖𝑐𝑡𝑦 𝑐𝑜𝑠𝑡= ((0.3 𝑘𝑊ℎ)/(𝑡𝑜𝑛 〖𝑁𝐻〗_3 ))×((𝑡𝑜𝑛 〖𝑁𝐻〗_3)/𝑦𝑒𝑎𝑟)×($0.06/𝑘𝑊ℎ)×𝐶𝑜𝑠𝑡 𝐸𝑠𝑐𝑎𝑙𝑎𝑡𝑖𝑜𝑛 𝐹𝑎𝑐𝑡𝑜𝑟
𝑇𝑜𝑡𝑎𝑙 𝐴𝑛𝑛𝑢𝑎𝑙𝑖𝑧𝑒𝑑 𝐶𝑜𝑠𝑡 ($)=𝑇𝑜𝑡𝑎𝑙 𝐴𝑛𝑛𝑢𝑎𝑙 𝐶𝑎𝑝𝑖𝑡𝑎𝑙 𝑅𝑒𝑞𝑢𝑖𝑟𝑒𝑚𝑒𝑛𝑡+𝑇𝑜𝑡𝑎𝑙 𝑂&𝑀 𝐶𝑜𝑠𝑡𝑠 ($)
𝑇𝑜𝑡𝑎𝑙 𝐴𝑛𝑛𝑢𝑎𝑙 𝐶𝑎𝑝𝑖𝑡𝑎𝑙 𝑅𝑒𝑞𝑢𝑖𝑟𝑒𝑚𝑒𝑛𝑡 ($)=𝑇𝐶𝐼 ($)∗𝐴𝐶𝐹
𝐴𝐶𝐹=(𝑖(1+𝑖)^𝑛)/((1+𝑖)^𝑛−1)
Note on F24: Colin McGroarty: Adjusted from 1990 Canadian dollars to 1991 USD at the rate of 1 USD to 1.15 Canadian dollars.

## 210-13H1 RACT
Back to Index
RACT Update 2015
Unit 210-13H1 RACT Cost Effectiveness Summary
| A | B | C | D |  | E | F | G | H | I | J
Control Option | Potential Firing Rates (MMBtu/hr) | Current Emission Rate (lb/MMBtu) | Potential Emissions (TPY) | Control Efficiency (%) | Future Projected Actual Emissions Assuming CT is occurring (TPY)2 | Maximum Post Control Emissions (TPY) | Potential NOx Reduced (TPY) | 2013 Total Capital Cost ($) | 2013 O&M Cost ($) | 2013 Annualized Cost1 ($) | 2013 Cost Effectiveness ($/Ton)
ULNB & SCR | 235.4 | 0.104 | 107.2294 | 96.02% | 91.145 | 4.2702 | 102.9592 | NA | NA | NA | Infeasible
SCR | 235.4 | 0.104 | 107.2294 | 85% | 91.145 | 16.0844 | 91.145 | NA | NA | NA | Infeasible
ULNB | 235.4 | 0.104 | 107.2294 | 71.15% | 91.145 | 30.9316 | 76.2978 | 903784.136 | 24854.0637 | 240427.1475 | 3151.1655
LNB & SNCR | 235.4 | 0.104 | 107.2294 | 70% | 91.145 | 32.1688 | 75.0606 | 1802821.7772 | 361119.9308 | 750461.5693 | 9998.0777
LNB & FGR | 235.4 | 0.104 | 107.2294 | 55% | 91.145 | 48.2532 | 58.9762 | NA | NA | NA | Infeasible
SNCR | 235.4 | 0.104 | 107.2294 | 40% | 91.145 | 64.3376 | 42.8918 | 1226319.258 | 345266.1115 | 597098.7799 | 13921.0593
CT | 170.1879 | 0.104 | 77.524 | 15% | NA | 65.8954 | 11.6286 | NA | 10000 | 10000 | 859.9488
Calculation |  |  | = A * B * 8760 / 2000 |  | = C * (1 - 15%) | = C * (1 - D) | = C - E |  |  | = (G * ACF) + H | = I / F
Technical Infeasibilities:
SCR would not physically fit the plot space; therefore, SCR is infeasible.
FGR would not physically fit the plot space; therefore, it is infeasible.
Notes:
1 See "RACT Cost Summary" tab for details on the Annualized Cost Factor (ACF).
ULNB > SCR
OK

## 860-2H2 RACT
Back to Index
RACT Update 2015
Unit 860-2H2 RACT Cost Effectiveness Summary
| A | B | C | D |  | E | F | G | H | I | J
Control Option | Potential Firing Rates (MMBtu/hr) | Current Emission Rate (lb/MMBtu) | Potential Emissions (TPY) | Control Efficiency (%) | Future Projected Actual Emissions Assuming CT is occurring (TPY)2 | Maximum Post Control Emissions (TPY) | Potential NOx Reduced (TPY) | 2013 Total Capital Cost ($) | 2013 O&M Cost ($) | 2013 Annualized Cost1 ($) | 2013 Cost Effectiveness ($/Ton)
ULNB & SCR | 69.8 | 0.35 | 107.0034 | 96.02% | 90.9529 | 4.2612 | 102.7422 | NA | NA | NA | Infeasible
SCR | 69.8 | 0.35 | 107.0034 | 85% | 90.9529 | 16.0505 | 90.9529 | NA | NA | NA | Infeasible
LNB & SNCR | 69.8 | 0.35 | 107.0034 | 70% | 90.9529 | 32.101 | 74.9024 | NA | NA | NA | Infeasible
LNB & FGR | 69.8 | 0.35 | 107.0034 | 55% | 90.9529 | 48.1515 | 58.8519 | NA | NA | NA | Infeasible
ULNB2 | 69.8 | 0.35 | 107.0034 | 50% | 90.9529 | 53.5017 | 53.5017 | NA | NA | NA | Infeasible
SNCR | 69.8 | 0.35 | 107.0034 | 40% | 90.9529 | 64.202 | 42.8014 | 591334.1042 | 119559.401 | 240993.7211 | 5630.5155
CT | 28.3819 | 0.35 | 43.5094 | 15% | NA | 36.983 | 6.5264 | NA | 10000 | 10000 | 1532.2349
Calculation |  |  | = A * B * 8760 / 2000 |  | = C * (1 - 15%) | = C * (1 - D) | = C - E |  |  | = (G * ACF) + H | = I / F
Technical Infeasibilities:
SCR would not physically fit the plot space and there is not adequate pressure to overcome the SCR pressure drop; therefore, SCR is infeasible.
LNB and ULNB are not suitable for this heater due to their extended flame length causing flame impingement. The avalaible floor space also does not allow for installation
FGR installation would require the installation of mechanical draft burners, which is a major re-design of the unit; therefore FGR is infeasible.
Notes:
1 See "RACT Cost Summary" tab for details on the Annualized Cost Factor (ACF).
2 Heaters with higher combustion temperatures such as those servicing reformer units are only expected to achieve 50% control efficiency using ULNB (Alternative Control Techniques Document - NOx Emissions from Process Heaters (Revised) - EPA-453/R-93-034, Table 2-2 Reduction Efficiencies For Control Techniques Applied to Natural Gas- and Refinery Fuel Gas-Fired Process Heaters and Pyrolysis Furnaces, page 2-8).
ULNB > SCR
OK

## 860-2H3 RACT
Back to Index
RACT Update 2015
Unit 860-2H3 RACT Cost Effectiveness Summary
| A | B | C | D |  | E | F | G | H | I | J
Control Option | Potential Firing Rates (MMBtu/hr) | Current Emission Rate (lb/MMBtu) | Potential Emissions (TPY) | Control Efficiency (%) | Future Projected Actual Emissions Assuming CT is occurring (TPY)2 | Maximum Post Control Emissions (TPY) | Potential NOx Reduced (TPY) | 2013 Total Capital Cost ($) | 2013 O&M Cost ($) | 2013 Annualized Cost1 ($) | 2013 Cost Effectiveness ($/Ton)
ULNB & SCR | 174.7 | 0.163 | 124.7253 | 96.02% | 106.0165 | 4.9669 | 119.7584 | NA | NA | NA | Infeasible
SCR | 174.7 | 0.163 | 124.7253 | 85% | 106.0165 | 18.7088 | 106.0165 | NA | NA | NA | Infeasible
LNB & SNCR | 174.7 | 0.163 | 124.7253 | 70% | 106.0165 | 37.4176 | 87.3077 | NA | NA | NA | Infeasible
LNB & FGR | 174.7 | 0.163 | 124.7253 | 55% | 106.0165 | 56.1264 | 68.5989 | NA | NA | NA | Infeasible
ULNB2 | 174.7 | 0.163 | 124.7253 | 50% | 106.0165 | 62.3627 | 62.3627 | NA | NA | NA | Infeasible
SNCR | 174.7 | 0.163 | 124.7253 | 40% | 106.0165 | 74.8352 | 49.8901 | 1025404.9659 | 265962.2012 | 476535.8076 | 9551.7056
CT | 174.7 | 0.163 | 124.7253 | 15% | NA | 106.0165 | 18.7088 | NA | 10000 | 10000 | 534.5079
Calculation |  |  | = A * B * 8760 / 2000 |  | = C * (1 - 15%) | = C * (1 - D) | = C - E |  |  | = (G * ACF) + H | = I / F
Technical Infeasibilities:
SCR would not physically fit the plot space and there is not adequate pressure to overcome the SCR pressure drop; therefore, SCR is infeasible.
LNB and ULNB are not suitable for this heater due to their extended flame length causing flame impingement. The avalaible floor space also does not allow for installation
FGR installation would require the installation of mechanical draft burners, which is a major re-design of the unit; therefore FGR is infeasible.
Notes:
1 See "RACT Cost Summary" tab for details on the Annualized Cost Factor (ACF).
2 Heaters with higher combustion temperatures such as those servicing reformer units are only expected to achieve 50% control efficiency using ULNB (Alternative Control Techniques Document - NOx Emissions from Process Heaters (Revised) - EPA-453/R-93-034, Table 2-2 Reduction Efficiencies For Control Techniques Applied to Natural Gas- and Refinery Fuel Gas-Fired Process Heaters and Pyrolysis Furnaces, page 2-8).
ULNB > SCR
OK

## 860-2H4 RACT
Back to Index
RACT Update 2015
Unit 860-2H4 RACT Cost Effectiveness Summary
| A | B | C | D |  | E | F | G | H | I | J
Control Option | Potential Firing Rates (MMBtu/hr) | Current Emission Rate (lb/MMBtu) | Potential Emissions (TPY) | Control Efficiency (%) | Future Projected Actual Emissions Assuming CT is occurring (TPY)2 | Maximum Post Control Emissions (TPY) | Potential NOx Reduced (TPY) | 2013 Total Capital Cost ($) | 2013 O&M Cost ($) | 2013 Annualized Cost1 ($) | 2013 Cost Effectiveness ($/Ton)
ULNB & SCR | 99.4 | 0.27 | 117.5504 | 96.02% | 99.9179 | 4.6812 | 112.8692 | NA | NA | NA | Infeasible
SCR | 99.4 | 0.27 | 117.5504 | 85% | 99.9179 | 17.6326 | 99.9179 | NA | NA | NA | Infeasible
LNB & SNCR | 99.4 | 0.27 | 117.5504 | 70% | 99.9179 | 35.2651 | 82.2853 | 4756124.2519 | 272839.1673 | 1383036.6194 | 16807.8197
LNB & FGR | 99.4 | 0.27 | 117.5504 | 55% | 99.9179 | 52.8977 | 64.6527 | NA | NA | NA | Infeasible
ULNB2 | 99.4 | 0.27 | 117.5504 | 50% | 99.9179 | 58.7752 | 58.7752 | 662582.5628 | 18221.0205 | 176262.04 | 2998.9176
SNCR | 99.4 | 0.27 | 117.5504 | 40% | 99.9179 | 70.5303 | 47.0202 | 731057.4445 | 162149.8301 | 312277.2506 | 6641.3458
CT | 99.4 | 0.27 | 117.5504 | 15% | NA | 99.9179 | 17.6326 | NA | 10000 | 10000 | 567.1324
Calculation |  |  | = A * B * 8760 / 2000 |  | = C * (1 - 15%) | = C * (1 - D) | = C - E |  |  | = (G * ACF) + H | = I / F
Technical Infeasibilities:
SCR would not physically fit the plot space and there is not adequate pressure to overcome the SCR pressure drop; therefore, SCR is infeasible.
FGR installation would require the installation of mechanical draft burners, which is a major re-design of the unit; therefore FGR is infeasible.
Notes:
1 See "RACT Cost Summary" tab for details on the Annualized Cost Factor (ACF).
2 Heaters with higher combustion temperatures such as those servicing reformer units are only expected to achieve 50% control efficiency using ULNB (Alternative Control Techniques Document - NOx Emissions from Process Heaters (Revised) - EPA-453/R-93-034, Table 2-2 Reduction Efficiencies For Control Techniques Applied to Natural Gas- and Refinery Fuel Gas-Fired Process Heaters and Pyrolysis Furnaces, page 2-8).
ULNB > SCR
OK

## 860-2H5 RACT
Back to Index
RACT Update 2015
Unit 860-2H5 RACT Cost Effectiveness Summary
| A | B | C | D |  | E | F | G | H | I | J
Control Option | Potential Firing Rates (MMBtu/hr) | Current Emission Rate (lb/MMBtu) | Potential Emissions (TPY) | Control Efficiency (%) | Future Projected Actual Emissions Assuming CT is occurring (TPY)2 | Maximum Post Control Emissions (TPY) | Potential NOx Reduced (TPY) | 2013 Total Capital Cost ($) | 2013 O&M Cost ($) | 2013 Annualized Cost1 ($) | 2013 Cost Effectiveness ($/Ton)
ULNB & SCR | 155 | 0.163 | 110.6607 | 96.02% | 94.0616 | 4.4068 | 106.2539 | NA | NA | NA | Infeasible
SCR | 155 | 0.163 | 110.6607 | 85% | 94.0616 | 16.5991 | 94.0616 | NA | NA | NA | Infeasible
LNB & SNCR | 155 | 0.163 | 110.6607 | 70% | 94.0616 | 33.1982 | 77.4625 | NA | NA | NA | Infeasible
LNB & FGR | 155 | 0.163 | 110.6607 | 55% | 94.0616 | 49.7973 | 60.8634 | NA | NA | NA | Infeasible
ULNB2 | 155 | 0.163 | 110.6607 | 50% | 94.0616 | 55.3303 | 55.3303 | NA | NA | NA | Infeasible
SNCR | 155 | 0.163 | 110.6607 | 40% | 94.0616 | 66.3964 | 44.2643 | 954374.2042 | 237197.5088 | 433184.4844 | 9786.3217
CT | 155 | 0.163 | 110.6607 | 15% | NA | 94.0616 | 16.5991 | NA | 10000 | 10000 | 602.4421
Calculation |  |  | = A * B * 8760 / 2000 |  | = C * (1 - 15%) | = C * (1 - D) | = C - E |  |  | = (G * ACF) + H | = I / F
Technical Infeasibilities:
SCR would not physically fit the plot space and there is not adequate pressure to overcome the SCR pressure drop; therefore, SCR is infeasible.
LNB and ULNB are not suitable for this heater due to their extended flame length causing flame impingement. The avalaible floor space also does not allow for installation
FGR installation would require the installation of mechanical draft burners, which is a major re-design of the unit; therefore FGR is infeasible.
Notes:
1 See "RACT Cost Summary" tab for details on the Annualized Cost Factor (ACF).
2 Heaters with higher combustion temperatures such as those servicing reformer units are only expected to achieve 50% control efficiency using ULNB (Alternative Control Techniques Document - NOx Emissions from Process Heaters (Revised) - EPA-453/R-93-034, Table 2-2 Reduction Efficiencies For Control Techniques Applied to Natural Gas- and Refinery Fuel Gas-Fired Process Heaters and Pyrolysis Furnaces, page 2-8).
ULNB > SCR
OK

## 860-2H7 RACT
Back to Index
RACT Update 2015
Unit 860-2H7 RACT Cost Effectiveness Summary
| A | B | C | D |  | E | F | G | H | I | J
Control Option | Potential Firing Rates (MMBtu/hr) | Current Emission Rate (lb/MMBtu) | Potential Emissions (TPY) | Control Efficiency (%) | Future Projected Actual Emissions Assuming CT is occurring (TPY)2 | Maximum Post Control Emissions (TPY) | Potential NOx Reduced (TPY) | 2013 Total Capital Cost ($) | 2013 O&M Cost ($) | 2013 Annualized Cost1 ($) | 2013 Cost Effectiveness ($/Ton)
ULNB & SCR | 59 | 0.157 | 40.5719 | 96.02% | 34.4861 | 1.6157 | 38.9562 | NA | NA | NA | Infeasible
SCR | 59 | 0.157 | 40.5719 | 85% | 34.4861 | 6.0858 | 34.4861 | NA | NA | NA | Infeasible
LNB & SNCR | 59 | 0.157 | 40.5719 | 70% | 34.4861 | 12.1716 | 28.4004 | NA | NA | NA | Infeasible
LNB & FGR | 59 | 0.157 | 40.5719 | 55% | 34.4861 | 18.2574 | 22.3146 | NA | NA | NA | Infeasible
ULNB2 | 59 | 0.157 | 40.5719 | 50% | 34.4861 | 20.286 | 20.286 | NA | NA | NA | Infeasible
SNCR | 59 | 0.157 | 40.5719 | 40% | 34.4861 | 24.3432 | 16.2288 | 534602.3707 | 94774.3701 | 204558.4583 | 12604.6757
CT | 59 | 0.157 | 40.5719 | 15% | NA | 34.4861 | 6.0858 | NA | 10000 | 10000 | 1643.1718
Calculation |  |  | = A * B * 8760 / 2000 |  | = C * (1 - 15%) | = C * (1 - D) | = C - E |  |  | = (G * ACF) + H | = I / F
Technical Infeasibilities:
SCR would not physically fit the plot space and there is not adequate pressure to overcome the SCR pressure drop; therefore, SCR is infeasible.
LNB and ULNB are not suitable for this heater due to their extended flame length causing flame impingement. The avalaible floor space also does not allow for installation
FGR installation would require the installation of mechanical draft burners, which is a major re-design of the unit; therefore FGR is infeasible.
Notes:
1 See "RACT Cost Summary" tab for details on the Annualized Cost Factor (ACF).
2 Heaters with higher combustion temperatures such as those servicing reformer units are only expected to achieve 50% control efficiency using ULNB (Alternative Control Techniques Document - NOx Emissions from Process Heaters (Revised) - EPA-453/R-93-034, Table 2-2 Reduction Efficiencies For Control Techniques Applied to Natural Gas- and Refinery Fuel Gas-Fired Process Heaters and Pyrolysis Furnaces, page 2-8).
ULNB > SCR
OK

## 864-PH1 RACT
Back to Index
RACT Update 2015
Unit 864-PH1 RACT Cost Effectiveness Summary
| A | B | C | D |  | E | F | G | H | I | J
Control Option | Potential Firing Rates (MMBtu/hr) | Current Emission Rate (lb/MMBtu) | Potential Emissions (TPY) | Control Efficiency (%) | Future Projected Actual Emissions Assuming CT is occurring (TPY)2 | Maximum Post Control Emissions (TPY) | Potential NOx Reduced (TPY) | 2013 Total Capital Cost ($) | 2013 O&M Cost ($) | 2013 Annualized Cost1 ($) | 2013 Cost Effectiveness ($/Ton)
ULNB & SCR | 80 | 0.167 | 58.5168 | 96.02% | 49.7393 | 2.3303 | 56.1865 | NA | NA | NA | Infeasible
SCR | 80 | 0.167 | 58.5168 | 85% | 49.7393 | 8.7775 | 49.7393 | NA | NA | NA | Infeasible
LNB & SNCR | 80 | 0.167 | 58.5168 | 70% | 49.7393 | 17.555 | 40.9618 | 870315.251 | 133015.7466 | 319320.9323 | 7795.5862
ULNB2 | 80 | 0.167 | 58.5168 | 64.07% | 49.7393 | 21.024 | 37.4928 | 1342857.6699 | 36928.5859 | 357230.6995 | 9527.9814
LNB & FGR | 80 | 0.167 | 58.5168 | 55% | 49.7393 | 26.3326 | 32.1842 | NA | NA | NA | Infeasible
SNCR | 80 | 0.167 | 58.5168 | 40% | 49.7393 | 35.1101 | 23.4067 | 641761.5086 | 126730.5187 | 258520.4356 | 11044.71
CT | 80 | 0.167 | 58.5168 | 15% | NA | 49.7393 | 8.7775 | NA | 10000 | 10000 | 1139.274
Calculation |  |  | = A * B * 8760 / 2000 |  | = C * (1 - 15%) | = C * (1 - D) | = C - E |  |  | = (G * ACF) + H | = I / F
Technical Infeasibilities:
SCR would not physically fit the plot space and there is not adequate pressure to overcome the SCR pressure drop; therefore, SCR is infeasible.
FGR installation would require the installation of mechanical draft burners, which is a major re-design of the unit; therefore FGR is infeasible.
Notes:
1 See "RACT Cost Summary" tab for details on the Annualized Cost Factor (ACF).
2 Vendor quotation assumes that with ULNB, the achievable NOx emission rate is 0.06 lb/MMBtu.
ULNB > SCR
OK

## 864-PH11 RACT
Back to Index
RACT Update 2015
Unit 864-PH11 RACT Cost Effectiveness Summary
| A | B | C | D |  | E | F | G | H | I | J
Control Option | Potential Firing Rates (MMBtu/hr) | Current Emission Rate (lb/MMBtu) | Potential Emissions (TPY) | Control Efficiency (%) | Future Projected Actual Emissions Assuming CT is occurring (TPY)2 | Maximum Post Control Emissions (TPY) | Potential NOx Reduced (TPY) | 2013 Total Capital Cost ($) | 2013 O&M Cost ($) | 2013 Annualized Cost1 ($) | 2013 Cost Effectiveness ($/Ton)
ULNB & SCR | 74 | 0.145 | 46.9974 | 96.02% | 39.9478 | 1.8716 | 45.1258 | NA | NA | NA | Infeasible
SCR | 74 | 0.145 | 46.9974 | 85% | 39.9478 | 7.0496 | 39.9478 | NA | NA | NA | Infeasible
LNB & SNCR | 74 | 0.145 | 46.9974 | 70% | 39.9478 | 14.0992 | 32.8982 | 822577.7226 | 122486.4367 | 298377.8457 | 9069.7372
ULNB2 | 74 | 0.145 | 46.9974 | 58.62% | 39.9478 | 19.4472 | 27.5502 | 1342857.6699 | 36928.5859 | 357230.6995 | 12966.5374
LNB & FGR | 74 | 0.145 | 46.9974 | 55% | 39.9478 | 21.1488 | 25.8486 | NA | NA | NA | Infeasible
SNCR | 74 | 0.145 | 46.9974 | 40% | 39.9478 | 28.1984 | 18.799 | 612433.171 | 116707.4615 | 242474.6128 | 12898.2993
CT | 74 | 0.145 | 46.9974 | 15% | NA | 39.9478 | 7.0496 | NA | 10000 | 10000 | 1418.5182
Calculation |  |  | = A * B * 8760 / 2000 |  | = C * (1 - 15%) | = C * (1 - D) | = C - E |  |  | = (G * ACF) + H | = I / F
Technical Infeasibilities:
SCR would not physically fit the plot space and there is not adequate pressure to overcome the SCR pressure drop; therefore, SCR is infeasible.
FGR installation would require the installation of mechanical draft burners, which is a major re-design of the unit; therefore FGR is infeasible.
Notes:
1 See "RACT Cost Summary" tab for details on the Annualized Cost Factor (ACF).
2 Vendor quotation assumes that with ULNB, the achievable NOx emission rate is 0.06 lb/MMBtu.
ULNB > SCR
OK

## 864-PH12 RACT
Back to Index
RACT Update 2015
Unit 864-PH12 RACT Cost Effectiveness Summary
| A | B | C | D |  | E | F | G | H | I | J
Control Option | Potential Firing Rates (MMBtu/hr) | Current Emission Rate (lb/MMBtu) | Potential Emissions (TPY) | Control Efficiency (%) | Future Projected Actual Emissions Assuming CT is occurring (TPY)2 | Maximum Post Control Emissions (TPY) | Potential NOx Reduced (TPY) | 2013 Total Capital Cost ($) | 2013 O&M Cost ($) | 2013 Annualized Cost1 ($) | 2013 Cost Effectiveness ($/Ton)
ULNB & SCR | 85.1 | 0.119 | 44.3558 | 96.02% | 37.7024 | 1.7664 | 42.5894 | NA | NA | NA | Infeasible
SCR | 85.1 | 0.119 | 44.3558 | 85% | 37.7024 | 6.6534 | 37.7024 | NA | NA | NA | Infeasible
LNB & SNCR | 85.1 | 0.119 | 44.3558 | 70% | 37.7024 | 13.3067 | 31.0491 | 922883.1902 | 138817.5046 | 358946.1474 | 11560.6066
LNB & FGR | 85.1 | 0.119 | 44.3558 | 55% | 37.7024 | 19.9601 | 24.3957 | NA | NA | NA | Infeasible
ULNB2 | 85.1 | 0.119 | 44.3558 | 49.58% | 37.7024 | 22.3643 | 21.9915 | 1461532.0705 | 40192.1319 | 388800.7907 | 17679.5602
SNCR | 85.1 | 0.119 | 44.3558 | 40% | 37.7024 | 26.6135 | 17.7423 | 666004.877 | 131753.351 | 268521.8019 | 15134.5297
CT | 85.1 | 0.119 | 44.3558 | 15% | NA | 37.7024 | 6.6534 | NA | 10000 | 10000 | 1502.997
Calculation |  |  | = A * B * 8760 / 2000 |  | = C * (1 - 15%) | = C * (1 - D) | = C - E |  |  | = (G * ACF) + H | = I / F
Technical Infeasibilities:
SCR would not physically fit the plot space and there is not adequate pressure to overcome the SCR pressure drop; therefore, SCR is infeasible.
FGR installation would require the installation of mechanical draft burners, which is a major re-design of the unit; therefore FGR is infeasible.
Notes:
1 See "RACT Cost Summary" tab for details on the Annualized Cost Factor (ACF).
2 Vendor quotation assumes that with ULNB, the achievable NOx emission rate is 0.06 lb/MMBtu.
ULNB > SCR
OK

## 870-H01 RACT
Back to Index
RACT Update 2015
Unit 870-H01 RACT Cost Effectiveness Summary
| A | B | C | D |  | E | F | G | H | I | J
Control Option | Potential Firing Rates (MMBtu/hr) | Current Emission Rate (lb/MMBtu) | Potential Emissions (TPY) | Control Efficiency (%) | Future Projected Actual Emissions Assuming CT is occurring (TPY)2 | Maximum Post Control Emissions (TPY) | Potential NOx Reduced (TPY) | 2013 Total Capital Cost ($) | 2013 O&M Cost ($) | 2013 Annualized Cost1 ($) | 2013 Cost Effectiveness ($/Ton)
ULNB & SCR | 97 | 0.035 | 14.8701 | 96.02% | 12.6396 | 0.59217 | 14.2779 | NA | NA | NA | ULNB installed
SCR | 97 | 0.035 | 14.8701 | 85% | 12.6396 | 2.2305 | 12.6396 | 3837123.8578 | 138480.8269 | 926459.2701 | 73298.2349
LNB & SNCR | 97 | 0.035 | 14.8701 | 70% | 12.6396 | 4.461 | 10.4091 | NA | NA | NA | ULNB installed
LNB & FGR | 97 | 0.035 | 14.8701 | 55% | 12.6396 | 6.6915 | 8.1786 | NA | NA | NA | ULNB installed
SNCR | 97 | 0.035 | 14.8701 | 40% | 12.6396 | 8.9221 | 5.948 | 720414.9454 | 143930.3679 | 291872.2817 | 49070.3293
CT | 97 | 0.035 | 14.8701 | 15% | NA | 12.6396 | 2.2305 | NA | 10000 | 10000 | 4483.2696
ULNB | 97 | 0.035 | 14.8701 | 0% | 12.6396 | 14.8701 | 0 | NA | NA | NA | ULNB installed
Calculation |  |  | = A * B * 8760 / 2000 |  | = C * (1 - 15%) | = C * (1 - D) | = C - E |  |  | = (G * ACF) + H | = I / F
Technical Infeasibilities:
ULNB already installed; therefore, only the installation of post-combustion controls are evaluated.
Notes:
1 See "RACT Cost Summary" tab for details on the Annualized Cost Factor (ACF).
ULNB > SCR
OK

## 870-H02 RACT
Back to Index
RACT Update 2015
Unit 870-H02 RACT Cost Effectiveness Summary
| A | B | C | D |  | E | F | G | H | I | J
Control Option | Potential Firing Rates (MMBtu/hr) | Current Emission Rate (lb/MMBtu) | Potential Emissions (TPY) | Control Efficiency (%) | Future Projected Actual Emissions Assuming CT is occurring (TPY)2 | Maximum Post Control Emissions (TPY) | Potential NOx Reduced (TPY) | 2013 Total Capital Cost ($) | 2013 O&M Cost ($) | 2013 Annualized Cost1 ($) | 2013 Cost Effectiveness ($/Ton)
ULNB & SCR | 53 | 0.035 | 8.1249 | 96.02% | 6.9062 | 0.32356 | 7.8013 | NA | NA | NA | ULNB installed
SCR | 53 | 0.035 | 8.1249 | 85% | 6.9062 | 1.2187 | 6.9062 | 2667294.2068 | 91359.6196 | 639105.9042 | 92541.3604
LNB & SNCR | 53 | 0.035 | 8.1249 | 70% | 6.9062 | 2.4375 | 5.6874 | NA | NA | NA | ULNB installed
LNB & FGR | 53 | 0.035 | 8.1249 | 55% | 6.9062 | 3.6562 | 4.4687 | NA | NA | NA | ULNB installed
SNCR | 53 | 0.035 | 8.1249 | 40% | 6.9062 | 4.8749 | 3.25 | 501285.5607 | 81602.9273 | 184545.1909 | 56783.8346
CT | 53 | 0.035 | 8.1249 | 15% | NA | 6.9062 | 1.2187 | NA | 10000 | 10000 | 8205.2292
ULNB | 53 | 0.035 | 8.1249 | 0% | 6.9062 | 8.1249 | 0 | NA | NA | NA | ULNB installed
Calculation |  |  | = A * B * 8760 / 2000 |  | = C * (1 - 15%) | = C * (1 - D) | = C - E |  |  | = (G * ACF) + H | = I / F
Technical Infeasibilities:
ULNB already installed; therefore, only the installation of post-combustion controls are evaluated.
Notes:
1 See "RACT Cost Summary" tab for details on the Annualized Cost Factor (ACF).
ULNB > SCR
OK

## 859-1H1 RACT
Back to Index
RACT Update 2015
Unit 859-1H1 RACT Cost Effectiveness Summary
| A | B | C | D |  | E | F | G | H | I | J
Control Option | Potential Firing Rates (MMBtu/hr) | Current Emission Rate (lb/MMBtu) | Potential Emissions (TPY) | Control Efficiency (%) | Future Projected Actual Emissions Assuming CT is occurring (TPY)2 | Maximum Post Control Emissions (TPY) | Potential NOx Reduced (TPY) | 2013 Total Capital Cost ($) | 2013 O&M Cost ($) | 2013 Annualized Cost1 ($) | 2013 Cost Effectiveness ($/Ton)
ULNB & SCR | 98 | 0.02 | 8.5848 | 96.02% | 7.2971 | 0.34187 | 8.2429 | NA | NA | NA | ULNB installed
SCR | 98 | 0.02 | 8.5848 | 85% | 7.2971 | 1.2877 | 7.2971 | 3860884.3328 | 138539.1453 | 931396.9573 | 127639.6802
LNB & SNCR | 98 | 0.02 | 8.5848 | 70% | 7.2971 | 2.5754 | 6.0094 | NA | NA | NA | ULNB installed
LNB & FGR | 98 | 0.02 | 8.5848 | 55% | 7.2971 | 3.8632 | 4.7216 | NA | NA | NA | ULNB installed
SNCR | 98 | 0.02 | 8.5848 | 40% | 7.2971 | 5.1509 | 3.4339 | 724861.9762 | 144397.3505 | 293252.4912 | 85398.7545
CT | 98 | 0.02 | 8.5848 | 15% | NA | 7.2971 | 1.2877 | NA | 10000 | 10000 | 7765.6633
ULNB | 98 | 0.02 | 8.5848 | 0% | NA | 8.5848 | 0 | NA | NA | NA | ULNB installed
Calculation |  |  | = A * B * 8760 / 2000 |  | = C * (1 - 15%) | = C * (1 - D) | = C - E |  |  | = (G * ACF) + H | = I / F
Technical Infeasibilities:
ULNB already installed; therefore, only the installation of post-combustion controls are evaluated.
Notes:
1 See "RACT Cost Summary" tab for details on the Annualized Cost Factor (ACF).
ULNB > SCR
OK

## 137 F-2 RACT
Back to Index
RACT Update 2015
Unit 137 F-2 RACT Cost Effectiveness Summary
| A | B | C | D |  | E | F | G | H | I | J
Control Option | Potential Firing Rates (MMBtu/hr) | Current Emission Rate (lb/MMBtu) | Potential Emissions (TPY) | Control Efficiency (%) | Future Projected Actual Emissions Assuming CT is occurring (TPY)2 | Maximum Post Control Emissions (TPY) | Potential NOx Reduced (TPY) | 2013 Total Capital Cost ($) | 2013 O&M Cost ($) | 2013 Annualized Cost1 ($) | 2013 Cost Effectiveness ($/Ton)
ULNB & SCR | 155 | 0.257 | 174.4773 | 96.02% | 148.3057 | 6.9482 | 167.5291 | 9735388.8811 | 342275.1101 | 2495631.6104 | 14896.7062
ULNB2 | 155 | 0.257 | 174.4773 | 86.38% | 148.3057 | 23.7615 | 150.7158 | 4647221.9619 | 127798.604 | 1236266.7982 | 8202.6357
SCR | 155 | 0.257 | 174.4773 | 85% | 148.3057 | 26.1716 | 148.3057 | 5088166.9192 | 214476.5062 | 1259364.8123 | 8491.6815
LNB & SNCR | 155 | 0.257 | 174.4773 | 70% | 148.3057 | 52.3432 | 122.1341 | 5270370.199 | 365153.5974 | 1590603.8363 | 13023.4202
LNB & FGR | 155 | 0.257 | 174.4773 | 55% | 148.3057 | 78.5148 | 95.9625 | 4699543.5557 | 148441.1028 | 1269389.1878 | 13227.9691
SNCR | 155 | 0.257 | 174.4773 | 40% | 148.3057 | 104.6864 | 69.7909 | 954374.2042 | 246463.7076 | 442450.6831 | 6339.6597
CT2 | 155 | 0.257 | 174.4773 | 15% | NA | 148.3057 | 26.1716 | NA | NA | NA | CEMS installed
Calculation |  |  | = A * B * 8760 / 2000 |  | = C * (1 - 15%) | = C * (1 - D) | = C - E |  |  | = (G * ACF) + H | = I / F
Notes:
1 See "RACT Cost Summary" tab for details on the Annualized Cost Factor (ACF).
2 Continuous Emissions Monitor installed. Combustion tuning using a portable analyzer not required.
2 Vendor quotation assumes that with ULNB, the achievable NOx emission rate is 0.035 lb/MMBtu.
ULNB > SCR
Flag

## 137 F-3 RACT
Back to Index
RACT Update 2015
Unit 137 F-3 RACT Cost Effectiveness Summary
| A | B | C | D |  | E | F | G | H | I | J
Control Option | Potential Firing Rates (MMBtu/hr) | Current Emission Rate (lb/MMBtu) | Potential Emissions (TPY) | Control Efficiency (%) | Future Projected Actual Emissions Assuming CT is occurring (TPY)2 | Maximum Post Control Emissions (TPY) | Potential NOx Reduced (TPY) | 2013 Total Capital Cost ($) | 2013 O&M Cost ($) | 2013 Annualized Cost1 ($) | 2013 Cost Effectiveness ($/Ton)
ULNB & SCR | 60 | 0.06 | 15.768 | 96.02% | 13.4028 | 0.62793 | 15.1401 | NA | NA | NA | ULNB installed
SCR | 60 | 0.06 | 15.768 | 85% | 13.4028 | 2.3652 | 13.4028 | 2873938.9553 | 100374.868 | 690557.0013 | 51523.3385
LNB & SNCR | 60 | 0.06 | 15.768 | 70% | 13.4028 | 4.7304 | 11.0376 | NA | NA | NA | ULNB installed
LNB & FGR | 60 | 0.06 | 15.768 | 55% | 13.4028 | 7.0956 | 8.6724 | NA | NA | NA | ULNB installed
SNCR | 60 | 0.06 | 15.768 | 40% | 13.4028 | 9.4608 | 6.3072 | 540020.72 | 92579.1492 | 203475.9308 | 32260.8972
CT | 60 | 0.06 | 15.768 | 15% | NA | 13.4028 | 2.3652 | NA | 10000 | 10000 | 4227.9723
ULNB | 60 | 0.06 | 15.768 | 0% | 13.4028 | 15.768 | 0 | NA | NA | NA | ULNB installed
Calculation |  |  | = A * B * 8760 / 2000 |  | = C * (1 - 15%) | = C * (1 - D) | = C - E |  |  | = (G * ACF) + H | = I / F
Technical Infeasibilities:
ULNB already installed; therefore, only the installation of post-combustion controls are evaluated.
Notes:
1 See "RACT Cost Summary" tab for details on the Annualized Cost Factor (ACF).
ULNB > SCR
OK

## 1332 H-2 RACT
Back to Index
RACT Update 2015
Unit 1332 H-2 RACT Cost Effectiveness Summary
| A | B | C | D |  | E | F | G | H | I | J
Control Option | Potential Firing Rates (MMBtu/hr) | Current Emission Rate (lb/MMBtu) | Potential Emissions (TPY) | Control Efficiency (%) | Future Projected Actual Emissions Assuming CT is occurring (TPY)2 | Maximum Post Control Emissions (TPY) | Potential NOx Reduced (TPY) | 2013 Total Capital Cost ($) | 2013 O&M Cost ($) | 2013 Annualized Cost1 ($) | 2013 Cost Effectiveness ($/Ton)
ULNB & SCR | 60 | 0.04 | 10.512 | 96.02% | 8.9352 | 0.41862 | 10.0934 | NA | NA | NA | ULNB installed
SCR | 60 | 0.04 | 10.512 | 85% | 8.9352 | 1.5768 | 8.9352 | 2873938.9553 | 99611.6945 | 689793.8278 | 77199.5957
LNB & SNCR | 60 | 0.04 | 10.512 | 70% | 8.9352 | 3.1536 | 7.3584 | NA | NA | NA | ULNB installed
LNB & FGR | 60 | 0.04 | 10.512 | 55% | 8.9352 | 4.7304 | 5.7816 | NA | NA | NA | ULNB installed
SNCR | 60 | 0.04 | 10.512 | 40% | 8.9352 | 6.3072 | 4.2048 | 540020.72 | 91815.9757 | 202712.7573 | 48209.8452
CT | 60 | 0.04 | 10.512 | 15% | NA | 8.9352 | 1.5768 | NA | 10000 | 10000 | 6341.9584
ULNB | 60 | 0.04 | 10.512 | 0% | 8.9352 | 10.512 | 0 | NA | NA | NA | ULNB installed
Calculation |  |  | = A * B * 8760 / 2000 |  | = C * (1 - 15%) | = C * (1 - D) | = C - E |  |  | = (G * ACF) + H | = I / F
Technical Infeasibilities:
ULNB already installed; therefore, only the installation of post-combustion controls are evaluated.
Notes:
1 See "RACT Cost Summary" tab for details on the Annualized Cost Factor (ACF).
ULNB > SCR
OK

## 1332 H-400 RACT
Back to Index
RACT Update 2015
Unit 1332 H-400 RACT Cost Effectiveness Summary
| A | B | C | D |  | E | F | G | H | I | J
Control Option | Potential Firing Rates (MMBtu/hr) | Current Emission Rate (lb/MMBtu) | Potential Emissions (TPY) | Control Efficiency (%) | Future Projected Actual Emissions Assuming CT is occurring (TPY)2 | Maximum Post Control Emissions (TPY) | Potential NOx Reduced (TPY) | 2013 Total Capital Cost ($) | 2013 O&M Cost ($) | 2013 Annualized Cost1 ($) | 2013 Cost Effectiveness ($/Ton)
ULNB & SCR | 186 | 0.06 | 48.8808 | 96.02% | 41.5487 | 1.9466 | 46.9342 | NA | NA | NA | SCR installed
SCR | 186 | 0.06 | 48.8808 | 85% | 41.5487 | 7.3321 | 41.5487 | NA | NA | NA | SCR installed
LNB & SNCR | 186 | 0.06 | 48.8808 | 70% | 41.5487 | 14.6642 | 34.2166 | NA | NA | NA | SCR installed
LNB & FGR | 186 | 0.06 | 48.8808 | 55% | 41.5487 | 21.9964 | 26.8844 | NA | NA | NA | SCR installed
ULNB2 | 186 | 0.06 | 48.8808 | 50% | 41.5487 | 24.4404 | 24.4404 | 1041613.6064 | 28644.3742 | 277092.9232 | 11337.4954
SNCR | 186 | 0.06 | 48.8808 | 40% | 41.5487 | 29.3285 | 19.5523 | NA | NA | NA | SCR installed
CT2 | 186 | 0.06 | 48.8808 | 15% | NA | 41.5487 | 7.3321 | NA | NA | NA | CEMS installed
Calculation |  |  | = A * B * 8760 / 2000 |  | = C * (1 - 15%) | = C * (1 - D) | = C - E |  |  | = (G * ACF) + H | = I / F
Technical Infeasibilities:
SCR already installed; therefore, the installation of less-effective SNCR and FGR are not evaluated.
Notes:
1 See "RACT Cost Summary" tab for details on the Annualized Cost Factor (ACF).
2 Continuous Emissions Monitor installed. Combustion tuning using a portable analyzer not required.
2 Heaters with higher combustion temperatures such as reformers achieve 50% control efficiency using ULNB per Alternative Control Techniques Document - NOx Emissions from Process Heaters (Revised) - EPA-453/R-93-034
ULNB > SCR
OK

## 1332 H-401 RACT
Back to Index
RACT Update 2015
Unit 1332 H-401 RACT Cost Effectiveness Summary
| A | B | C | D |  | E | F | G | H | I | J
Control Option | Potential Firing Rates (MMBtu/hr) | Current Emission Rate (lb/MMBtu) | Potential Emissions (TPY) | Control Efficiency (%) | Future Projected Actual Emissions Assuming CT is occurring (TPY)2 | Maximum Post Control Emissions (TPY) | Potential NOx Reduced (TPY) | 2013 Total Capital Cost ($) | 2013 O&M Cost ($) | 2013 Annualized Cost1 ($) | 2013 Cost Effectiveness ($/Ton)
ULNB & SCR | 233 | 0.06 | 61.2324 | 96.02% | 52.0475 | 2.4385 | 58.7939 | NA | NA | NA | SCR installed
SCR | 233 | 0.06 | 61.2324 | 85% | 52.0475 | 9.1849 | 52.0475 | NA | NA | NA | SCR installed
LNB & SNCR | 233 | 0.06 | 61.2324 | 70% | 52.0475 | 18.3697 | 42.8627 | NA | NA | NA | SCR installed
LNB & FGR | 233 | 0.06 | 61.2324 | 55% | 52.0475 | 27.5546 | 33.6778 | NA | NA | NA | SCR installed
ULNB2 | 233 | 0.06 | 61.2324 | 50% | 52.0475 | 30.6162 | 30.6162 | 1041613.6064 | 28644.3742 | 277092.9232 | 9050.5328
SNCR | 233 | 0.06 | 61.2324 | 40% | 52.0475 | 36.7394 | 24.493 | NA | NA | NA | SCR installed
CT2 | 233 | 0.06 | 61.2324 | 15% | NA | 52.0475 | 9.1849 | NA | NA | NA | CEMS installed
Calculation |  |  | = A * B * 8760 / 2000 |  | = C * (1 - 15%) | = C * (1 - D) | = C - E |  |  | = (G * ACF) + H | = I / F
Technical Infeasibilities:
SCR already installed; therefore, the installation of less-effective SNCR and FGR are not evaluated.
Notes:
1 See "RACT Cost Summary" tab for details on the Annualized Cost Factor (ACF).
2 Continuous Emissions Monitor installed. Combustion tuning using a portable analyzer not required.
2 Heaters with higher combustion temperatures such as reformers achieve 50% control efficiency using ULNB per Alternative Control Techniques Document - NOx Emissions from Process Heaters (Revised) - EPA-453/R-93-034
ULNB > SCR
OK

## 433 H-1 RACT
Back to Index
RACT Update 2015
Unit 433 H-1 RACT Cost Effectiveness Summary
| A | B | C | D |  | E | F | G | H | I | J
Control Option | Potential Firing Rates (MMBtu/hr) | Current Emission Rate (lb/MMBtu) | Potential Emissions (TPY) | Control Efficiency (%) | Future Projected Actual Emissions Assuming CT is occurring (TPY)2 | Maximum Post Control Emissions (TPY) | Potential NOx Reduced (TPY) | 2013 Total Capital Cost ($) | 2013 O&M Cost ($) | 2013 Annualized Cost1 ($) | 2013 Cost Effectiveness ($/Ton)
ULNB & SCR | 260 | 0.035 | 39.858 | 96.02% | 39.858 | 1.5873 | 38.2707 | NA | NA | NA | ULNB installed
SCR | 260 | 0.035 | 39.858 | 85% | 33.8793 | 5.9787 | 33.8793 | 6948800.0094 | 279438.1796 | 1706419.642 | 50367.618
LNB & SNCR | 260 | 0.035 | 39.858 | 70% | 33.8793 | 11.9574 | 27.9006 | NA | NA | NA | ULNB installed
LNB & FGR | 260 | 0.035 | 39.858 | 55% | 33.8793 | 17.9361 | 21.9219 | NA | NA | NA | ULNB installed
SNCR | 260 | 0.035 | 39.858 | 40% | 33.8793 | 23.9148 | 15.9432 | 1301678.3517 | 368486.1423 | 635794.2926 | 39878.7127
CT2 | 260 | 0.035 | 39.858 | 15% | NA | 33.8793 | 5.9787 | NA | NA | NA | CEMS installed
ULNB | 260 | 0.035 | 39.858 | 0% | 39.858 | 39.858 | 0 | NA | NA | NA | ULNB installed
Calculation |  |  | = A * B * 8760 / 2000 |  | = C * (1 - 15%) | = C * (1 - D) | = C - E |  |  | = (G * ACF) + H | = I / F
Technical Infeasibilities:
ULNB already installed; therefore, only the installation of post-combustion controls are evaluated.
Notes:
1 See "RACT Cost Summary" tab for details on the Annualized Cost Factor (ACF).
2 Continuous Emissions Monitor installed. Combustion tuning using a portable analyzer not required.
ULNB > SCR
OK

## 1232 B-104 RACT
Back to Index
RACT Update 2015
Unit 1232 B-104 RACT Cost Effectiveness Summary
| A | B | C | D |  | E | F | G | H | I | J
Control Option | Potential Firing Rates (MMBtu/hr) | Current Emission Rate (lb/MMBtu) | Potential Emissions (TPY) | Control Efficiency (%) | Future Projected Actual Emissions Assuming CT is occurring (TPY)2 | Maximum Post Control Emissions (TPY) | Potential NOx Reduced (TPY) | 2013 Total Capital Cost ($) | 2013 O&M Cost ($) | 2013 Annualized Cost1 ($) | 2013 Cost Effectiveness ($/Ton)
ULNB & SCR | 70 | 0.177 | 54.2682 | 96.02% | 46.128 | 2.1611 | 52.1071 | NA | NA | NA | ULNB installed
SCR | 70 | 0.177 | 54.2682 | 85% | 46.128 | 8.1402 | 46.128 | 3153207.2633 | 116820.3304 | 764352.0345 | 16570.2509
LNB & SNCR | 70 | 0.177 | 54.2682 | 70% | 46.128 | 16.2805 | 37.9877 | NA | NA | NA | ULNB installed
LNB & FGR | 70 | 0.177 | 54.2682 | 55% | 46.128 | 24.4207 | 29.8475 | NA | NA | NA | ULNB installed
SNCR | 70 | 0.177 | 54.2682 | 40% | 46.128 | 32.5609 | 21.7073 | 592350.1426 | 112181.631 | 233824.6013 | 10771.7135
CT | 70 | 0.177 | 54.2682 | 15% | NA | 46.128 | 8.1402 | NA | 10000 | 10000 | 1228.4665
ULNB | 70 | 0.177 | 54.2682 | 0% | 46.128 | 54.2682 | 0 | NA | NA | NA | ULNB installed
Calculation |  |  | = A * B * 8760 / 2000 |  | = C * (1 - 15%) | = C * (1 - D) | = C - E |  |  | = (G * ACF) + H | = I / F
Notes:
1 See "RACT Cost Summary" tab for details on the Annualized Cost Factor (ACF).
ULNB > SCR
OK

## Boiler #37 RACT
Back to Index
RACT Update 2015
Boiler #37 RACT Cost Effectiveness Summary
| A | B | C | D |  | E | F | G | H | I | J
Control Option | Potential Firing Rates (MMBtu/hr) | Current Emission Rate (lb/MMBtu) | Potential Emissions (TPY) | Control Efficiency (%) | Future Projected Actual Emissions Assuming CT is occurring (TPY)2 | Maximum Post Control Emissions (TPY) | Potential NOx Reduced (TPY) | 2013 Total Capital Cost ($) | 2013 O&M Cost ($) | 2013 Annualized Cost1 ($) | 2013 Cost Effectiveness ($/Ton)
ULNB & SCR | 495 | 0.04 | 86.724 | 96.02% | 73.7154 | 3.4536 | 83.2704 | NA | NA | NA | ULNB & FGR installed
SCR | 495 | 0.04 | 86.724 | 85% | 73.7154 | 13.0086 | 73.7154 | 1964427.7929 | 455549.2814 | 2419977.0743 | 32828.6501
LNB & SNCR | 495 | 0.04 | 86.724 | 70% | 73.7154 | 26.0172 | 60.7068 | NA | NA | NA | ULNB & FGR installed
LNB & FGR | 495 | 0.04 | 86.724 | 55% | 73.7154 | 39.0258 | 47.6982 | NA | NA | NA | ULNB & FGR installed
SNCR | 495 | 0.04 | 86.724 | 40% | 73.7154 | 52.0344 | 34.6896 | 1915502.8069 | 65268.6906 | 458629.7016 | 13220.9568
ULNB | 495 | 0.04 | 86.724 | 0% | 73.7154 | 86.724 | 0 | NA | NA | NA | ULNB & FGR installed
CT2 | 495 | 0.04 | 86.724 | 15% | NA | 73.7154 | 13.0086 | NA | NA | NA | CEMS installed
Calculation |  |  | = A * B * 8760 / 2000 |  | = C * (1 - 15%) | = C * (1 - D) | = C - E |  |  | = (G * ACF) + H | = I / F
Technical Infeasibilities:
ULNB and FGR already installed; therefore, only the installation of post-combustion controls are evaluated.
Notes:
1 See "RACT Cost Summary" tab for details on the Annualized Cost Factor (ACF).
2 Continuous Emissions Monitor installed. Combustion tuning using a portable analyzer not required.
ULNB > SCR
OK

## Boiler #39 RACT
Back to Index
RACT Update 2015
Boiler #39 RACT Cost Effectiveness Summary
| A | B | C | D |  | E | F | G | H | I | J
Control Option | Potential Firing Rates (MMBtu/hr) | Current Emission Rate (lb/MMBtu) | Potential Emissions (TPY) | Control Efficiency (%) | Future Projected Actual Emissions Assuming CT is occurring (TPY)2 | Maximum Post Control Emissions (TPY) | Potential NOx Reduced (TPY) | 2013 Total Capital Cost ($) | 2013 O&M Cost ($) | 2013 Annualized Cost1 ($) | 2013 Cost Effectiveness ($/Ton)
ULNB & SCR | 495 | 0.04 | 86.724 | 96.02% | 73.7154 | 3.4536 | 83.2704 | NA | NA | NA | ULNB & FGR installed
SCR | 495 | 0.04 | 86.724 | 85% | 73.7154 | 13.0086 | 73.7154 | 1964427.7929 | 455549.2814 | 2419977.0743 | 32828.6501
LNB & SNCR | 495 | 0.04 | 86.724 | 70% | 73.7154 | 26.0172 | 60.7068 | NA | NA | NA | ULNB & FGR installed
LNB & FGR | 495 | 0.04 | 86.724 | 55% | 73.7154 | 39.0258 | 47.6982 | NA | NA | NA | ULNB & FGR installed
SNCR | 495 | 0.04 | 86.724 | 40% | 73.7154 | 52.0344 | 34.6896 | 1915502.8069 | 65268.6906 | 458629.7016 | 13220.9568
ULNB | 495 | 0.04 | 86.724 | 0% | 73.7154 | 86.724 | 0 | NA | NA | NA | ULNB & FGR installed
CT2 | 495 | 0.04 | 86.724 | 15% | NA | 73.7154 | 13.0086 | NA | NA | NA | CEMS installed
Calculation |  |  | = A * B * 8760 / 2000 |  | = C * (1 - 15%) | = C * (1 - D) | = C - E |  |  | = (G * ACF) + H | = I / F
Technical Infeasibilities:
ULNB and FGR already installed; therefore, only the installation of post-combustion controls are evaluated.
Notes:
1 See "RACT Cost Summary" tab for details on the Annualized Cost Factor (ACF).
2 Continuous Emissions Monitor installed. Combustion tuning using a portable analyzer not required.
ULNB > SCR
OK

## Boiler #40 RACT
Back to Index
RACT Update 2015
Boiler #40 RACT Cost Effectiveness Summary
| A | B | C | D |  | E | F | G | H | I | J
Control Option | Potential Firing Rates (MMBtu/hr) | Current Emission Rate (lb/MMBtu) | Potential Emissions (TPY) | Control Efficiency (%) | Future Projected Actual Emissions Assuming CT is occurring (TPY)2 | Maximum Post Control Emissions (TPY) | Potential NOx Reduced (TPY) | 2013 Total Capital Cost ($) | 2013 O&M Cost ($) | 2013 Annualized Cost1 ($) | 2013 Cost Effectiveness ($/Ton)
ULNB & SCR | 660 | 0.04 | 115.632 | 96.02% | 98.2872 | 4.6048 | 111.0272 | NA | NA | NA | ULNB & FGR installed
SCR | 660 | 0.04 | 115.632 | 85% | 98.2872 | 17.3448 | 98.2872 | 2386133.0487 | 576183.2816 | 2962316.3303 | 30139.3908
LNB & SNCR | 660 | 0.04 | 115.632 | 70% | 98.2872 | 34.6896 | 80.9424 | NA | NA | NA | ULNB & FGR installed
LNB & FGR | 660 | 0.04 | 115.632 | 55% | 98.2872 | 52.0344 | 63.5976 | NA | NA | NA | ULNB & FGR installed
SNCR | 660 | 0.04 | 115.632 | 40% | 98.2872 | 69.3792 | 46.2528 | 2276386.6745 | 79390.4514 | 546861.3214 | 11823.3128
ULNB | 660 | 0.04 | 115.632 | 0% | 98.2872 | 115.632 | 0 | NA | NA | NA | ULNB & FGR installed
CT2 | 660 | 0.04 | 115.632 | 15% | NA | 98.2872 | 17.3448 | NA | NA | NA | CEMS installed
Calculation |  |  | = A * B * 8760 / 2000 |  | = C * (1 - 15%) | = C * (1 - D) | = C - E |  |  | = (G * ACF) + H | = I / F
Technical Infeasibilities:
ULNB and FGR already installed; therefore, only the installation of post-combustion controls are evaluated.
Notes:
1 See "RACT Cost Summary" tab for details on the Annualized Cost Factor (ACF).
2 Continuous Emissions Monitor installed. Combustion tuning using a portable analyzer not required.
ULNB > SCR
OK

## FCC 868 RACT
Back to Index
RACT Update 2015
FCC 868 RACT Cost Effectiveness Summary
| A | B | C | D |  | E | F | G | H | I | J
Control Option | Potential Firing Rates (MMBtu/hr) | Current Emission Rate (ppmvd @ 0% O2) | Potential Emissions (TPY)1 | Control Efficiency (%) | Future Projected Actual Emissions Assuming CT is occurring (TPY)2 | Maximum Post Control Emissions (TPY) | Potential NOx Reduced (TPY) | 2012 Total Capital Cost ($) | 2012 O&M Cost ($) | 2012 Annualized Cost2 ($) | 2012 Cost Effectiveness ($/Ton)
SCR v1 (EPA) | N/A | 50 | 130.2028 | 90% | 110.6724 | 13.0203 | 117.1825 | 2009413.6528 | 1599088.8611 | 3608502.5139 | 30793.861
LoTox | N/A | 50 | 130.2028 | 90% | 110.6724 | 13.0203 | 117.1825 | 1400367.1057 | 161452.5 | 1561819.6057 | 13328.0926
SNCR | N/A | 50 | 130.2028 | 40% | 110.6724 | 78.1217 | 52.0811 | 477285.6173 | 78902.4817 | 556188.099 | 10679.2645
CT2 | 660 | 0.04 | 207.3689 | 15% | NA | 176.2636 | 31.1053 | NA | NA | NA | CEMS installed
Calculation |  |  | = A * B * 8760 / 2000 |  | = C * (1 - 15%) | = C * (1 - D) | = C - E |  |  | = (G * ACF) + H | = I / F
Notes:
1 Emissions based on 50 ppmvd @ 0% oxygen (concentration established to comply with the Second Amendment to Civil Action No. 05-02866) and projected stack flow for 47.5 MBPD throughput.
2 See "RACT Cost Summary" tab for details on the Annualized Cost Factor (ACF).
2 Continuous Emissions Monitor installed. Combustion tuning using a portable analyzer not required.
3 LoTOx cost estimate assumes that there is a wet scrubber already installed on the unit.

## IC-002 RACT
Back to Index
RACT Update 2015
IC-002 Diesel-Fired RICE RACT Cost Effectiveness Summary
NOx
| A | B | C | D |  | E | F | G | H | I | J
Control Option | Potential Firing Rates (MMBtu/hr) | Current Emission Rate2 (lb/MMBtu) | Potential Emissions3 (TPY) | Control Efficiency (%) | Future Projected Actual Emissions Assuming CT is occurring (TPY)2 | Maximum Post Control Emissions (TPY) | Potential NOx Reduced (TPY) | 2012 Total Capital Cost ($) | 2012 O&M Cost ($) | 2012 Annualized Cost1 ($) | 2012 Cost Effectiveness ($/Ton)
SCR (NOx Control) | 1.4 | 4.41 | 1.4138 | 70% | 1.2018 | 0.42415 | 0.98969 | 3384.2756 | 4824.2751 | 8208.5508 | 8294.0441
CT2 | 1.4 | 0.04 | 0.014 | 15% | NA | 0.0119 | 0.0021 | NA | NA | NA | #VALUE!
Calculation |  |  | A * B * 458 / 2000 |  | = C * (1 - 15%) | = C * (1 - D) | = C - E |  |  | = (G * ACF) + H | = I / F
VOC
| A | B | C | D |  | E | F | G | H | I | J
Control Option | Potential Firing Rates (MMBtu/hr) | Current Emission Rate2 (lb/MMBtu) | Potential Emissions3 (TPY) | Control Efficiency (%) | Future Projected Actual Emissions Assuming CT is occurring (TPY)2 | Maximum Post Control Emissions (TPY) | Potential VOC Reduced (TPY) | 2012 Total Capital Cost ($) | 2012 O&M Cost ($) | 2012 Annualized Cost1 ($) | 2012 Cost Effectiveness ($/Ton)
Oxidation Catalyst (VOC Control) | 1.4 | 0.35916 | 0.11515 | 50% |  | 0.057573 | 0.057573 | 6032.2682 | 851.4545 | 2290.2877 | 39780.6629
Calculation |  |  | A * B * / 2000 |  | #REF! | = C * (1 - D) | = C - E |  |  | = (G * ACF) + H | = I / F
Technical Infeasibilities:
SNCR requires exhaust temperatures >1700°F for effective control and therefore is considered technically infeasible.
Notes:
1 - See "RACT Cost Summary" tab for details on the Annualized Cost Factor (ACF).
2 - Potential emissions based on AP-42, Section 3.3 factors
3 - Potential emissions based on TVOP operating hours limit of 458
|  | Hours of operation | 458

## IC-005 RACT
Back to Index
RACT Update 2015
IC-005 Diesel-Fired RICE RACT Cost Effectiveness Summary
NOx
| A | B | C | D |  | E | F | G | H | I | J
Control Option | Potential Firing Rates (MMBtu/hr) | Current Emission Rate2 (lb/MMBtu) | Potential Emissions3 (TPY) | Control Efficiency (%) | Future Projected Actual Emissions Assuming CT is occurring (TPY)2 | Maximum Post Control Emissions (TPY) | Potential NOx Reduced (TPY) | 2012 Total Capital Cost ($) | 2012 O&M Cost ($) | 2012 Annualized Cost1 ($) | 2012 Cost Effectiveness ($/Ton)
SCR (NOx Control) | 0.196 | 4.41 | 0.99401 | 70% | 0.84491 | 0.2982 | 0.69581 | 3384.2756 | 1065.1505 | 4449.4261 | 6394.6011
CT2 | 1.4 | 0.04 | 0.014 | 15% | NA | 0.0119 | 0.0021 | NA | NA | NA | #VALUE!
Calculation |  |  | A * B * 2300 / 2000 |  | = C * (1 - 15%) | = C * (1 - D) | = C - E |  |  | = (G * ACF) + H | = I / F
VOC
| A | B | C | D |  | E | F | G | H | I | J
Control Option | Potential Firing Rates (MMBtu/hr) | Current Emission Rate2 (lb/MMBtu) | Potential Emissions3 (TPY) | Control Efficiency (%) | Future Projected Actual Emissions Assuming CT is occurring (TPY)2 | Maximum Post Control Emissions (TPY) | Potential VOC Reduced (TPY) | 2012 Total Capital Cost ($) | 2012 O&M Cost ($) | 2012 Annualized Cost1 ($) | 2012 Cost Effectiveness ($/Ton)
Oxidation Catalyst (VOC Control) | 0.196 | 0.35916 | 0.080954 | 50% |  | 0.040477 | 0.040477 | 6032.2682 | 851.4545 | 2290.2877 | 56582.4336
Calculation |  |  | A * B * / 2000 |  | #REF! | = C * (1 - D) | = C - E |  |  | = (G * ACF) + H | = I / F
Technical Infeasibilities:
SNCR requires exhaust temperatures >1700°F for effective control and therefore is considered technically infeasible.
Notes:
1 - See "RACT Cost Summary" tab for details on the Annualized Cost Factor (ACF).
2 - Potential emissions based on AP-42, Section 3.3 factors
3 - Potential emissions based on TVOP operating hours limit of 2300
|  | Hours of operation | 2300

## IC-006 RACT
Back to Index
RACT Update 2015
IC-006 Diesel-Fired RICE RACT Cost Effectiveness Summary
NOx
| A | B | C | D |  | E | F | G | H | I | J
Control Option | Potential Firing Rates (MMBtu/hr) | Current Emission Rate2 (lb/MMBtu) | Potential Emissions3 (TPY) | Control Efficiency (%) | Future Projected Actual Emissions Assuming CT is occurring (TPY)2 | Maximum Post Control Emissions (TPY) | Potential NOx Reduced (TPY) | 2012 Total Capital Cost ($) | 2012 O&M Cost ($) | 2012 Annualized Cost1 ($) | 2012 Cost Effectiveness ($/Ton)
SCR (NOx Control) | 0.805 | 2.1591 | 0.9994 | 70% | 0.84949 | 0.29982 | 0.69958 | 3384.2756 | 784.5743 | 4168.85 | 5959.0643
CT2 | 1.4 | 0.04 | 0.014 | 15% | NA | 0.0119 | 0.0021 | NA | NA | NA | #VALUE!
Calculation |  |  | A * B * 1150 / 2000 |  | = C * (1 - 15%) | = C * (1 - D) | = C - E |  |  | = (G * ACF) + H | = I / F
VOC
| A | B | C | D |  | E | F | G | H | I | J
Control Option | Potential Firing Rates (MMBtu/hr) | Current Emission Rate2 (lb/MMBtu) | Potential Emissions3 (TPY) | Control Efficiency (%) | Future Projected Actual Emissions Assuming CT is occurring (TPY)2 | Maximum Post Control Emissions (TPY) | Potential VOC Reduced (TPY) | 2012 Total Capital Cost ($) | 2012 O&M Cost ($) | 2012 Annualized Cost1 ($) | 2012 Cost Effectiveness ($/Ton)
Oxidation Catalyst (VOC Control) | 0.805 | 0.35916 | 0.16624 | 50% |  | 0.083122 | 0.083122 | 6032.2682 | 851.4545 | 2290.2877 | 27553.1851
Calculation |  |  | A * B * / 2000 |  | #REF! | = C * (1 - D) | = C - E |  |  | = (G * ACF) + H | = I / F
Technical Infeasibilities:
SNCR requires exhaust temperatures >1700°F for effective control and therefore is considered technically infeasible.
Notes:
1 - See "RACT Cost Summary" tab for details on the Annualized Cost Factor (ACF).
2 - Potential emissions based on AP-42, Section 3.3 factors
3 - Potential emissions based on TVOP operating hours limit of 1150
|  | Hours of operation | 1150

## IC-007 RACT
Back to Index
RACT Update 2015
IC-007 Diesel-Fired RICE RACT Cost Effectiveness Summary
NOx
| A | B | C | D |  | E | F | G | H | I | J
Control Option | Potential Firing Rates (MMBtu/hr) | Current Emission Rate2 (lb/MMBtu) | Potential Emissions3 (TPY) | Control Efficiency (%) | Future Projected Actual Emissions Assuming CT is occurring (TPY)2 | Maximum Post Control Emissions (TPY) | Potential NOx Reduced (TPY) | 2012 Total Capital Cost ($) | 2012 O&M Cost ($) | 2012 Annualized Cost1 ($) | 2012 Cost Effectiveness ($/Ton)
SCR (NOx Control) | 0.714 | 0.65712 | 0.71551 | 70% | 0.60818 | 0.21465 | 0.50086 | 3384.2756 | 597.3481 | 3981.6237 | 7949.6404
CT2 | 1.4 | 0.04 | 0.014 | 15% | NA | 0.0119 | 0.0021 | NA | NA | NA | #VALUE!
Calculation |  |  | A * B * 3050 / 2000 |  | = C * (1 - 15%) | = C * (1 - D) | = C - E |  |  | = (G * ACF) + H | = I / F
VOC
| A | B | C | D |  | E | F | G | H | I | J
Control Option | Potential Firing Rates (MMBtu/hr) | Current Emission Rate2 (lb/MMBtu) | Potential Emissions3 (TPY) | Control Efficiency (%) | Future Projected Actual Emissions Assuming CT is occurring (TPY)2 | Maximum Post Control Emissions (TPY) | Potential VOC Reduced (TPY) | 2012 Total Capital Cost ($) | 2012 O&M Cost ($) | 2012 Annualized Cost1 ($) | 2012 Cost Effectiveness ($/Ton)
Oxidation Catalyst (VOC Control) | 0.714 | 0.35916 | 0.39107 | 50% |  | 0.19553 | 0.19553 | 6032.2682 | 851.4545 | 2290.2877 | 11712.9821
Calculation |  |  | A * B * / 2000 |  | #REF! | = C * (1 - D) | = C - E |  |  | = (G * ACF) + H | = I / F
Technical Infeasibilities:
SNCR requires exhaust temperatures >1700°F for effective control and therefore is considered technically infeasible.
Notes:
1 - See "RACT Cost Summary" tab for details on the Annualized Cost Factor (ACF).
2 - Potential emissions based on AP-42, Section 3.3 factors
3 - Potential emissions based on TVOP operating hours limit of 3050
|  | Hours of operation | 3050

## IC-008 RACT
Back to Index
RACT Update 2015
IC-008 Diesel-Fired RICE RACT Cost Effectiveness Summary
NOx
| A | B | C | D |  | E | F | G | H | I | J
Control Option | Potential Firing Rates (MMBtu/hr) | Current Emission Rate2 (lb/MMBtu) | Potential Emissions3 (TPY) | Control Efficiency (%) | Future Projected Actual Emissions Assuming CT is occurring (TPY)2 | Maximum Post Control Emissions (TPY) | Potential NOx Reduced (TPY) | 2012 Total Capital Cost ($) | 2012 O&M Cost ($) | 2012 Annualized Cost1 ($) | 2012 Cost Effectiveness ($/Ton)
SCR (NOx Control) | 1.498 | 1.0843 | 0.29236 | 70% | 0.2485 | 0.087707 | 0.20465 | 3384.2756 | 650.5906 | 4034.8662 | 19715.8815
CT2 | 1.4 | 0.04 | 0.014 | 15% | NA | 0.0119 | 0.0021 | NA | NA | NA | #VALUE!
Calculation |  |  | A * B * 360 / 2000 |  | = C * (1 - 15%) | = C * (1 - D) | = C - E |  |  | = (G * ACF) + H | = I / F
VOC
| A | B | C | D |  | E | F | G | H | I | J
Control Option | Potential Firing Rates (MMBtu/hr) | Current Emission Rate2 (lb/MMBtu) | Potential Emissions3 (TPY) | Control Efficiency (%) | Future Projected Actual Emissions Assuming CT is occurring (TPY)2 | Maximum Post Control Emissions (TPY) | Potential VOC Reduced (TPY) | 2012 Total Capital Cost ($) | 2012 O&M Cost ($) | 2012 Annualized Cost1 ($) | 2012 Cost Effectiveness ($/Ton)
Oxidation Catalyst (VOC Control) | 1.498 | 0.35916 | 0.096843 | 50% |  | 0.048422 | 0.048422 | 6032.2682 | 851.4545 | 2290.2877 | 47298.9191
Calculation |  |  | A * B * / 2000 |  | #REF! | = C * (1 - D) | = C - E |  |  | = (G * ACF) + H | = I / F
Technical Infeasibilities:
SNCR requires exhaust temperatures >1700°F for effective control and therefore is considered technically infeasible.
Notes:
1 - See "RACT Cost Summary" tab for details on the Annualized Cost Factor (ACF).
2 - Potential emissions based on AP-42, Section 3.3 factors
3 - Potential emissions based on TVOP operating hours limit of 360
|  | Hours of operation | 360

## 210-13H1 ULNB
Back to Index
RACT Update 2015
NOx RACT Control Cost Effectiveness
Source |  | Unit 210-13H1
Control |  | ULNB
Rated Heat Input |  | 235.4 | MMBtu/hr
Number of Burners |  | 24 | Burners
Baseline Actual Emissions |  | 107.2294 | tpy
Current Emission Rate |  | 0.104 | lb/MMBtu
Control Efficiency |  | 71.15%
Heater Capacity |  | 248.3601 | GJ/hr
Burner Heat Release Rate |  | 12.3167 | GJ/hr
Evaluated at New Firing Limit at 2013 Cost and Efficiencies
Costs derived from Vendor Quotation and Alternative Control Techniques Document - NOx Emissions from Process Heaters (Revised) - EPA-453/R-93-034
|  | COST COMPONENT: |  | COST ($)
DIRECT COSTS
Purchased Equipment Costs
|  | Equipment Cost (EC) - Average equipment and labor from Vendor Quotation |  | 334786
|  | Instrumentation (10% of EC) |  | 33478.6
|  | Sales taxes (5% of EC) |  | 16739.3
|  | Freight (8% of EC) |  | 26782.88
|  | Subtotal - Purchased Equipment Costs (PEC) |  | 411786.78
Direct Installation Costs
|  | Foundations & supports; handling & erection; electrical; piping; etc. - Average labor from Vendor Quotation |  | 409640
|  | Site Preparation / Buildings- Included above |  | - - -
|  | Subtotal - Direct Installation Costs |  | 409640
TOTAL DIRECT COSTS (TDC) |  |  |  | 821426.78
INDIRECT INSTALLATION COSTS
|  | Engineering Costs (5% of PEC) |  | 20589.339
|  | Construct. & Field Expenses (Included in above costs) |  | - - -
|  | Contractor Fees (10% of PEC) |  | 41178.678
|  | Start-up (1% of PEC) |  | 4117.8678
|  | Performance Test (1% of PEC) |  | 4117.8678
|  | Contingency (3% of PEC) |  | 12353.6034
TOTAL INDIRECT COSTS, IC |  |  |  | 82357.356
TOTAL CAPITAL INVESTMENT (TCI) |  |  |  | 903784.136
|  | COST COMPONENT: |  | COST ($)
ANNUAL DIRECT COSTS
Operation and Maintenance Labor
|  | Maintenance Labor and Material (2.75% of TCI) |  | 24854.0637
24854.0637
Annualized Cost Factor
|  | Replacement Life (years) = | 10
|  | Interest Rate (%) = | 20
|  | Annualized Cost Factor |  | 0.23852
Replacement cost
Subtotal - Operation and Maintenance Labor
Utilities
None
| Subtotal - Utilities |  |  | 0
TOTAL ANNUAL DIRECT COSTS |  |  |  | 24854.0637
|  | COST COMPONENT: |  | COST ($)
TOTAL ANNUAL O&M COSTS |  |  |  | 24854.0637
Annualized Cost Factor
|  | Equipment Life (years) = | 10
|  | Interest Rate (%) = | 20
|  | Annualized Cost Factor |  | 0.23852
CAPITAL RECOVERY COSTS
|  | TOTAL CAPITAL REQUIREMENT |  | 903784.136
|  | TOTAL ANNUAL CAPITAL REQUIREMENT |  | 215573.0837
TOTAL ANNUALIZED COST |  |  |  | 240427.1475
(Total annual O&M cost and annualized capital cost)

## 210-13H1 LNB & SNCR
Back to Index
RACT Update 2015
NOx RACT Control Cost Effectiveness
Source |  | Unit 210-13H1
Control |  | LNB & SNCR
Rated Heat Input |  | 235.4 | MMBtu/hr
Number of Burners |  | 24 | Burners
Baseline Actual Emissions |  | 107.2294 | tpy
Current Emission Rate |  | 0.104 | lb/MMBtu
Control Efficiency |  | 70%
Heater Capacity |  | 248.3601 | GJ/hr
Burner Heat Release Rate |  | 12.3167 | GJ/hr
Evaluated at New Firing Limit at 2013 Cost and Efficiencies
Costs derived from Alternative Control Techniques Document - NOx Emissions from Process Heaters (Revised) - EPA-453/R-93-034
|  | COST COMPONENT: |  | COST ($)
DIRECT COSTS - LNB
Purchased Equipment Costs
|  | Equipment Cost (EC) |  | 559711.1836
|  | Instrumentation (Included in above costs) |  | - - -
|  | Sales taxes (Included in above costs) |  | - - -
|  | Freight (Included in above costs) |  | - - -
|  | Subtotal - Purchased Equipment Costs (PEC) |  | 559711.1836
Direct Installation Costs
|  | Foundations & supports; handling & erection; electrical; piping; etc. |  | 0
|  | Site Preparation / Buildings- Included above |  | - - -
|  | Subtotal - Direct Installation Costs |  | 0
TOTAL DIRECT COSTS (TDC) - LNB |  |  |  | 559711.1836
INDIRECT INSTALLATION COSTS - LNB
|  | Engineering Costs (Included in above costs) |  | - - -
|  | Construct. & Field Expenses (Included in above costs) |  | - - -
|  | Contractor Fees (Included in above costs) |  | - - -
|  | Start-up (Included in above costs) |  | - - -
|  | Performance Test (Included in above costs) |  | - - -
|  | Contingency (3% of PEC) |  | 16791.3355
TOTAL INDIRECT COSTS, IC - LNB |  |  |  | 16791.3355
DIRECT COSTS - SNCR
Purchased Equipment Costs
|  | Equipment Cost (EC) |  | 1190601.2214
|  | Instrumentation (Included in above costs) |  | - - -
|  | Sales taxes (Included in above costs) |  | - - -
|  | Freight (Included in above costs) |  | - - -
|  | Subtotal - Purchased Equipment Costs (PEC) |  | 1190601.2214
Direct Installation Costs
|  | Foundations & supports; handling & erection; electrical; piping; etc. |  | 0
|  | Site Preparation / Buildings- Included above |  | - - -
|  | Subtotal - Direct Installation Costs |  | 0
TOTAL DIRECT COSTS (TDC) - SNCR |  |  |  | 1190601.2214
INDIRECT INSTALLATION COSTS - SNCR
|  | Engineering Costs (Included in above costs) |  | - - -
|  | Construct. & Field Expenses (Included in above costs) |  | - - -
|  | Contractor Fees (Included in above costs) |  | - - -
|  | Start-up (Included in above costs) |  | - - -
|  | Performance Test (Included in above costs) |  | - - -
|  | Contingency (3% of PEC) |  | 35718.0366
TOTAL INDIRECT COSTS, IC - SNCR |  |  |  | 35718.0366
TOTAL CAPITAL INVESTMENT (TCI) - LNB |  |  |  | 576502.5191
TOTAL CAPITAL INVESTMENT (TCI) - SNCR |  |  |  | 1226319.258
TOTAL CAPITAL INVESTMENT (TCI) |  |  |  | 1802821.7772
|  | COST COMPONENT: |  | COST ($)
ANNUAL DIRECT COSTS
Operation and Maintenance Labor
|  | Maintenance Labor and Material (2.75% of TCI) |  | 49577.5989
49577.5989
Annualized Cost Factor
|  | Replacement Life (years) = | 10
|  | Interest Rate (%) = | 20
|  | Annualized Cost Factor |  | 0.23852
Replacement cost
Subtotal - Operation and Maintenance Labor
Utilities
|  | Ammonia Cost |  | 15568.6368
|  | Electricity Cost |  | 1.1209
|  | Fuel Penalty Cost ($4.88/Mscf) |  | 295972.5741 | 4.7843 | $/MMBtu | 4.88 | fuel gas cost $/mscf
| Subtotal - Utilities |  |  | 311542.3319
TOTAL ANNUAL DIRECT COSTS |  |  |  | 361119.9308
|  | COST COMPONENT: |  | COST ($)
TOTAL ANNUAL O&M COSTS |  |  |  | 361119.9308
Annualized Cost Factor - LNB
|  | Equipment Life (years) = | 10
|  | Interest Rate (%) = | 20
|  | Annualized Cost Factor |  | 0.23852
Annualized Cost Factor - SNCR
|  | Equipment Life (years) = | 20
|  | Interest Rate (%) = | 20
|  | Annualized Cost Factor |  | 0.20536
CAPITAL RECOVERY COSTS
|  | TOTAL CAPITAL REQUIREMENT |  | 1802821.7772
|  | TOTAL ANNUAL CAPITAL REQUIREMENT |  | 389341.6386
TOTAL ANNUALIZED COST |  |  |  | 750461.5693
(Total annual O&M cost and annualized capital cost)
Note on F24: Colin McGroarty: Adjusted from 1990 Canadian dollars to 1991 USD at the rate of 1 USD to 1.15 Canadian dollars.
Note on F50: Colin McGroarty: Adjusted from 1990 Canadian dollars to 1991 USD at the rate of 1 USD to 1.15 Canadian dollars.

## 210-13H1 SNCR
Back to Index
RACT Update 2015
NOx RACT Control Cost Effectiveness
Source |  | Unit 210-13H1
Control |  | SNCR
Rated Heat Input |  | 235.4 | MMBtu/hr
Number of Burners |  | 24 | Burners
Baseline Actual Emissions |  | 107.2294 | tpy
Current Emission Rate |  | 0.104 | lb/MMBtu
Control Efficiency |  | 40%
Heater Capacity |  | 248.3601 | GJ/hr
Burner Heat Release Rate |  | 12.3167 | GJ/hr
Evaluated at New Firing Limit at 2013 Cost and Efficiencies
Costs derived from Alternative Control Techniques Document - NOx Emissions from Process Heaters (Revised) - EPA-453/R-93-034
|  | COST COMPONENT: |  | COST ($)
DIRECT COSTS
Purchased Equipment Costs
|  | Equipment Cost (EC) |  | 1190601.2214
|  | Instrumentation (Included in above costs) |  | - - -
|  | Sales taxes (Included in above costs) |  | - - -
|  | Freight (Included in above costs) |  | - - -
|  | Subtotal - Purchased Equipment Costs (PEC) |  | 1190601.2214
Direct Installation Costs
|  | Foundations & supports; handling & erection; electrical; piping; etc. |  | 0
|  | Site Preparation / Buildings- Included above |  | - - -
|  | Subtotal - Direct Installation Costs |  | 0
TOTAL DIRECT COSTS (TDC) |  |  |  | 1190601.2214
INDIRECT INSTALLATION COSTS
|  | Engineering Costs (Included in above costs) |  | - - -
|  | Construct. & Field Expenses (Included in above costs) |  | - - -
|  | Contractor Fees (Included in above costs) |  | - - -
|  | Start-up (Included in above costs) |  | - - -
|  | Performance Test (Included in above costs) |  | - - -
|  | Contingency (3% of PEC) |  | 35718.0366
TOTAL INDIRECT COSTS, IC |  |  |  | 35718.0366
TOTAL CAPITAL INVESTMENT (TCI) |  |  |  | 1226319.258
|  | COST COMPONENT: |  | COST ($)
ANNUAL DIRECT COSTS
Operation and Maintenance Labor
|  | Maintenance Labor and Material (2.75% of TCI) |  | 33723.7796
33723.7796
Annualized Cost Factor
|  | Replacement Life (years) = | 20
|  | Interest Rate (%) = | 20
|  | Annualized Cost Factor |  | 0.20536
Replacement cost
Subtotal - Operation and Maintenance Labor
Utilities
|  | Ammonia Cost |  | 15568.6368
|  | Electricity Cost |  | 1.1209
|  | Fuel Penalty Cost ($4.88/Mscf) |  | 295972.5741 | 4.7843 | $/MMBtu | 4.88 | fuel gas cost $/mscf
| Subtotal - Utilities |  |  | 311542.3319
TOTAL ANNUAL DIRECT COSTS |  |  |  | 345266.1115
|  | COST COMPONENT: |  | COST ($)
TOTAL ANNUAL O&M COSTS |  |  |  | 345266.1115
Annualized Cost Factor
|  | Equipment Life (years) = | 20
|  | Interest Rate (%) = | 20
|  | Annualized Cost Factor |  | 0.20536
CAPITAL RECOVERY COSTS
|  | TOTAL CAPITAL REQUIREMENT |  | 1226319.258
|  | TOTAL ANNUAL CAPITAL REQUIREMENT |  | 251832.6684
TOTAL ANNUALIZED COST |  |  |  | 597098.7799
(Total annual O&M cost and annualized capital cost)
Note on F24: Colin McGroarty: Adjusted from 1990 Canadian dollars to 1991 USD at the rate of 1 USD to 1.15 Canadian dollars.

## 860-2H2 SNCR
Back to Index
RACT Update 2015
NOx RACT Control Cost Effectiveness
Source |  | Unit 860-2H2
Control |  | SNCR
Rated Heat Input |  | 69.8 | MMBtu/hr
Number of Burners |  | 3 | Burners
Baseline Actual Emissions |  | 107.0034 | tpy
Current Emission Rate |  | 0.35 | lb/MMBtu
Control Efficiency |  | 40%
Heater Capacity |  | 73.6429 | GJ/hr
Burner Heat Release Rate |  | 31.0928 | GJ/hr
Evaluated at New Firing Limit at 2013 Cost and Efficiencies
Costs derived from Alternative Control Techniques Document - NOx Emissions from Process Heaters (Revised) - EPA-453/R-93-034
|  | COST COMPONENT: |  | COST ($)
DIRECT COSTS
Purchased Equipment Costs
|  | Equipment Cost (EC) |  | 574110.7808
|  | Instrumentation (Included in above costs) |  | - - -
|  | Sales taxes (Included in above costs) |  | - - -
|  | Freight (Included in above costs) |  | - - -
|  | Subtotal - Purchased Equipment Costs (PEC) |  | 574110.7808
Direct Installation Costs
|  | Foundations & supports; handling & erection; electrical; piping; etc. |  | 0
|  | Site Preparation / Buildings- Included above |  | - - -
|  | Subtotal - Direct Installation Costs |  | 0
TOTAL DIRECT COSTS (TDC) |  |  |  | 574110.7808
INDIRECT INSTALLATION COSTS
|  | Engineering Costs (Included in above costs) |  | - - -
|  | Construct. & Field Expenses (Included in above costs) |  | - - -
|  | Contractor Fees (Included in above costs) |  | - - -
|  | Start-up (Included in above costs) |  | - - -
|  | Performance Test (Included in above costs) |  | - - -
|  | Contingency (3% of PEC) |  | 17223.3234
TOTAL INDIRECT COSTS, IC |  |  |  | 17223.3234
TOTAL CAPITAL INVESTMENT (TCI) |  |  |  | 591334.1042
|  | COST COMPONENT: |  | COST ($)
ANNUAL DIRECT COSTS
Operation and Maintenance Labor
|  | Maintenance Labor and Material (2.75% of TCI) |  | 16261.6879
16261.6879
Annualized Cost Factor
|  | Replacement Life (years) = | 20
|  | Interest Rate (%) = | 20
|  | Annualized Cost Factor |  | 0.20536
Replacement cost
Subtotal - Operation and Maintenance Labor
Utilities
|  | Ammonia Cost |  | 15535.8227
|  | Electricity Cost |  | 1.1186
|  | Fuel Penalty Cost ($4.88/Mscf) |  | 87760.7718 | 4.7843 | $/MMBtu | 4.88 | fuel gas cost $/mscf
| Subtotal - Utilities |  |  | 103297.7131
TOTAL ANNUAL DIRECT COSTS |  |  |  | 119559.401
|  | COST COMPONENT: |  | COST ($)
TOTAL ANNUAL O&M COSTS |  |  |  | 119559.401
Annualized Cost Factor
|  | Equipment Life (years) = | 20
|  | Interest Rate (%) = | 20
|  | Annualized Cost Factor |  | 0.20536
CAPITAL RECOVERY COSTS
|  | TOTAL CAPITAL REQUIREMENT |  | 591334.1042
|  | TOTAL ANNUAL CAPITAL REQUIREMENT |  | 121434.3201
TOTAL ANNUALIZED COST |  |  |  | 240993.7211
(Total annual O&M cost and annualized capital cost)
Note on F24: Colin McGroarty: Adjusted from 1990 Canadian dollars to 1991 USD at the rate of 1 USD to 1.15 Canadian dollars.

## 860-2H3 SNCR
Back to Index
RACT Update 2015
NOx RACT Control Cost Effectiveness
Source |  | Unit 860-2H3
Control |  | SNCR
Rated Heat Input |  | 174.7 | MMBtu/hr
Number of Burners |  | 4 | Burners
Baseline Actual Emissions |  | 124.7253 | tpy
Current Emission Rate |  | 0.163 | lb/MMBtu
Control Efficiency |  | 40%
Heater Capacity |  | 184.3183 | GJ/hr
Burner Heat Release Rate |  | 55.3601 | GJ/hr
Evaluated at New Firing Limit at 2013 Cost and Efficiencies
Costs derived from Alternative Control Techniques Document - NOx Emissions from Process Heaters (Revised) - EPA-453/R-93-034
|  | COST COMPONENT: |  | COST ($)
DIRECT COSTS
Purchased Equipment Costs
|  | Equipment Cost (EC) |  | 995538.8018
|  | Instrumentation (Included in above costs) |  | - - -
|  | Sales taxes (Included in above costs) |  | - - -
|  | Freight (Included in above costs) |  | - - -
|  | Subtotal - Purchased Equipment Costs (PEC) |  | 995538.8018
Direct Installation Costs
|  | Foundations & supports; handling & erection; electrical; piping; etc. |  | 0
|  | Site Preparation / Buildings- Included above |  | - - -
|  | Subtotal - Direct Installation Costs |  | 0
TOTAL DIRECT COSTS (TDC) |  |  |  | 995538.8018
INDIRECT INSTALLATION COSTS
|  | Engineering Costs (Included in above costs) |  | - - -
|  | Construct. & Field Expenses (Included in above costs) |  | - - -
|  | Contractor Fees (Included in above costs) |  | - - -
|  | Start-up (Included in above costs) |  | - - -
|  | Performance Test (Included in above costs) |  | - - -
|  | Contingency (3% of PEC) |  | 29866.1641
TOTAL INDIRECT COSTS, IC |  |  |  | 29866.1641
TOTAL CAPITAL INVESTMENT (TCI) |  |  |  | 1025404.9659
|  | COST COMPONENT: |  | COST ($)
ANNUAL DIRECT COSTS
Operation and Maintenance Labor
|  | Maintenance Labor and Material (2.75% of TCI) |  | 28198.6366
28198.6366
Annualized Cost Factor
|  | Replacement Life (years) = | 20
|  | Interest Rate (%) = | 20
|  | Annualized Cost Factor |  | 0.20536
Replacement cost
Subtotal - Operation and Maintenance Labor
Utilities
|  | Ammonia Cost |  | 18108.8679
|  | Electricity Cost |  | 1.3038
|  | Fuel Penalty Cost ($4.88/Mscf) |  | 219653.3929 | 4.7843 | $/MMBtu | 4.88 | fuel gas cost $/mscf
| Subtotal - Utilities |  |  | 237763.5646
TOTAL ANNUAL DIRECT COSTS |  |  |  | 265962.2012
|  | COST COMPONENT: |  | COST ($)
TOTAL ANNUAL O&M COSTS |  |  |  | 265962.2012
Annualized Cost Factor
|  | Equipment Life (years) = | 20
|  | Interest Rate (%) = | 20
|  | Annualized Cost Factor |  | 0.20536
CAPITAL RECOVERY COSTS
|  | TOTAL CAPITAL REQUIREMENT |  | 1025404.9659
|  | TOTAL ANNUAL CAPITAL REQUIREMENT |  | 210573.6064
TOTAL ANNUALIZED COST |  |  |  | 476535.8076
(Total annual O&M cost and annualized capital cost)
Note on F24: Colin McGroarty: Adjusted from 1990 Canadian dollars to 1991 USD at the rate of 1 USD to 1.15 Canadian dollars.

## 860-2H4 ULNB
Back to Index
RACT Update 2015
NOx RACT Control Cost Effectiveness
Source |  | Unit 860-2H4
Control |  | ULNB
Rated Heat Input |  | 99.4 | MMBtu/hr
Number of Burners |  | 3 | Burners
Baseline Actual Emissions |  | 117.5504 | tpy
Current Emission Rate |  | 0.27 | lb/MMBtu
Control Efficiency |  | 50%
Heater Capacity |  | 104.8726 | GJ/hr
Burner Heat Release Rate |  | 43.1475 | GJ/hr
Evaluated at New Firing Limit at 2013 Cost and Efficiencies
Costs derived from Vendor Quotation and Alternative Control Techniques Document - NOx Emissions from Process Heaters (Revised) - EPA-453/R-93-034
|  | COST COMPONENT: |  | COST ($)
DIRECT COSTS
Purchased Equipment Costs
|  | Equipment Cost (EC) - Average equipment and labor from Vendor Quotation |  | 171370.3
|  | Instrumentation (10% of EC) |  | 17137.03
|  | Sales taxes (5% of EC) |  | 8568.515
|  | Freight (8% of EC) |  | 13709.624
|  | Subtotal - Purchased Equipment Costs (PEC) |  | 210785.469
Direct Installation Costs
|  | Foundations & supports; handling & erection; electrical; piping; etc. - Average labor from Vendor Quotation |  | 409640
|  | Site Preparation / Buildings- Included above |  | - - -
|  | Subtotal - Direct Installation Costs |  | 409640
TOTAL DIRECT COSTS (TDC) |  |  |  | 620425.469
INDIRECT INSTALLATION COSTS
|  | Engineering Costs (5% of PEC) |  | 10539.2735
|  | Construct. & Field Expenses (Included in above costs) |  | - - -
|  | Contractor Fees (10% of PEC) |  | 21078.5469
|  | Start-up (1% of PEC) |  | 2107.8547
|  | Performance Test (1% of PEC) |  | 2107.8547
|  | Contingency (3% of PEC) |  | 6323.5641
TOTAL INDIRECT COSTS, IC |  |  |  | 42157.0938
TOTAL CAPITAL INVESTMENT (TCI) |  |  |  | 662582.5628
|  | COST COMPONENT: |  | COST ($)
ANNUAL DIRECT COSTS
Operation and Maintenance Labor
|  | Maintenance Labor and Material (2.75% of TCI) |  | 18221.0205
18221.0205
Annualized Cost Factor
|  | Replacement Life (years) = | 10
|  | Interest Rate (%) = | 20
|  | Annualized Cost Factor |  | 0.23852
Replacement cost
Subtotal - Operation and Maintenance Labor
Utilities
None
| Subtotal - Utilities |  |  | 0
TOTAL ANNUAL DIRECT COSTS |  |  |  | 18221.0205
|  | COST COMPONENT: |  | COST ($)
TOTAL ANNUAL O&M COSTS |  |  |  | 18221.0205
Annualized Cost Factor
|  | Equipment Life (years) = | 10
|  | Interest Rate (%) = | 20
|  | Annualized Cost Factor |  | 0.23852
CAPITAL RECOVERY COSTS
|  | TOTAL CAPITAL REQUIREMENT |  | 662582.5628
|  | TOTAL ANNUAL CAPITAL REQUIREMENT |  | 158041.0195
TOTAL ANNUALIZED COST |  |  |  | 176262.04
(Total annual O&M cost and annualized capital cost)

## 860-2H4 LNB & SNCR
Back to Index
RACT Update 2015
NOx RACT Control Cost Effectiveness
Source |  | Unit 860-2H4
Control |  | LNB & SNCR
Rated Heat Input |  | 99.4 | MMBtu/hr
Number of Burners |  | 3 | Burners
Baseline Actual Emissions |  | 117.5504 | tpy
Current Emission Rate |  | 0.27 | lb/MMBtu
Control Efficiency |  | 70%
Heater Capacity |  | 104.8726 | GJ/hr
Burner Heat Release Rate |  | 43.1475 | GJ/hr
Evaluated at New Firing Limit at 2013 Cost and Efficiencies
Costs derived from Alternative Control Techniques Document - NOx Emissions from Process Heaters (Revised) - EPA-453/R-93-034
|  | COST COMPONENT: |  | COST ($)
DIRECT COSTS - LNB
Purchased Equipment Costs
|  | Equipment Cost (EC) |  | 3907831.8519
|  | Instrumentation (Included in above costs) |  | - - -
|  | Sales taxes (Included in above costs) |  | - - -
|  | Freight (Included in above costs) |  | - - -
|  | Subtotal - Purchased Equipment Costs (PEC) |  | 3907831.8519
Direct Installation Costs
|  | Foundations & supports; handling & erection; electrical; piping; etc. |  | 0
|  | Site Preparation / Buildings- Included above |  | - - -
|  | Subtotal - Direct Installation Costs |  | 0
TOTAL DIRECT COSTS (TDC) - LNB |  |  |  | 3907831.8519
INDIRECT INSTALLATION COSTS - LNB
|  | Engineering Costs (Included in above costs) |  | - - -
|  | Construct. & Field Expenses (Included in above costs) |  | - - -
|  | Contractor Fees (Included in above costs) |  | - - -
|  | Start-up (Included in above costs) |  | - - -
|  | Performance Test (Included in above costs) |  | - - -
|  | Contingency (3% of PEC) |  | 117234.9556
TOTAL INDIRECT COSTS, IC - LNB |  |  |  | 117234.9556
DIRECT COSTS - SNCR
Purchased Equipment Costs
|  | Equipment Cost (EC) |  | 709764.5092
|  | Instrumentation (Included in above costs) |  | - - -
|  | Sales taxes (Included in above costs) |  | - - -
|  | Freight (Included in above costs) |  | - - -
|  | Subtotal - Purchased Equipment Costs (PEC) |  | 709764.5092
Direct Installation Costs
|  | Foundations & supports; handling & erection; electrical; piping; etc. |  | 0
|  | Site Preparation / Buildings- Included above |  | - - -
|  | Subtotal - Direct Installation Costs |  | 0
TOTAL DIRECT COSTS (TDC) - SNCR |  |  |  | 709764.5092
INDIRECT INSTALLATION COSTS - SNCR
|  | Engineering Costs (Included in above costs) |  | - - -
|  | Construct. & Field Expenses (Included in above costs) |  | - - -
|  | Contractor Fees (Included in above costs) |  | - - -
|  | Start-up (Included in above costs) |  | - - -
|  | Performance Test (Included in above costs) |  | - - -
|  | Contingency (3% of PEC) |  | 21292.9353
TOTAL INDIRECT COSTS, IC - SNCR |  |  |  | 21292.9353
TOTAL CAPITAL INVESTMENT (TCI) - LNB |  |  |  | 4025066.8074
TOTAL CAPITAL INVESTMENT (TCI) - SNCR |  |  |  | 731057.4445
TOTAL CAPITAL INVESTMENT (TCI) |  |  |  | 4756124.2519
|  | COST COMPONENT: |  | COST ($)
ANNUAL DIRECT COSTS
Operation and Maintenance Labor
|  | Maintenance Labor and Material (2.75% of TCI) |  | 130793.4169
130793.4169
Annualized Cost Factor
|  | Replacement Life (years) = | 10
|  | Interest Rate (%) = | 20
|  | Annualized Cost Factor |  | 0.23852
Replacement cost
Subtotal - Operation and Maintenance Labor
Utilities
|  | Ammonia Cost |  | 17067.1474
|  | Electricity Cost |  | 1.2288
|  | Fuel Penalty Cost ($4.88/Mscf) |  | 124977.3741 | 4.7843 | $/MMBtu | 4.88 | fuel gas cost $/mscf
| Subtotal - Utilities |  |  | 142045.7503
TOTAL ANNUAL DIRECT COSTS |  |  |  | 272839.1673
|  | COST COMPONENT: |  | COST ($)
TOTAL ANNUAL O&M COSTS |  |  |  | 272839.1673
Annualized Cost Factor - LNB
|  | Equipment Life (years) = | 10
|  | Interest Rate (%) = | 20
|  | Annualized Cost Factor |  | 0.23852
Annualized Cost Factor - SNCR
|  | Equipment Life (years) = | 20
|  | Interest Rate (%) = | 20
|  | Annualized Cost Factor |  | 0.20536
CAPITAL RECOVERY COSTS
|  | TOTAL CAPITAL REQUIREMENT |  | 4756124.2519
|  | TOTAL ANNUAL CAPITAL REQUIREMENT |  | 1110197.4521
TOTAL ANNUALIZED COST |  |  |  | 1383036.6194
(Total annual O&M cost and annualized capital cost)
Note on F24: Colin McGroarty: Adjusted from 1990 Canadian dollars to 1991 USD at the rate of 1 USD to 1.15 Canadian dollars.
Note on F50: Colin McGroarty: Adjusted from 1990 Canadian dollars to 1991 USD at the rate of 1 USD to 1.15 Canadian dollars.

## 860-2H4 SNCR
Back to Index
RACT Update 2015
NOx RACT Control Cost Effectiveness
Source |  | Unit 860-2H4
Control |  | SNCR
Rated Heat Input |  | 99.4 | MMBtu/hr
Number of Burners |  | 3 | Burners
Baseline Actual Emissions |  | 117.5504 | tpy
Current Emission Rate |  | 0.27 | lb/MMBtu
Control Efficiency |  | 40%
Heater Capacity |  | 104.8726 | GJ/hr
Burner Heat Release Rate |  | 43.1475 | GJ/hr
Evaluated at New Firing Limit at 2013 Cost and Efficiencies
Costs derived from Alternative Control Techniques Document - NOx Emissions from Process Heaters (Revised) - EPA-453/R-93-034
|  | COST COMPONENT: |  | COST ($)
DIRECT COSTS
Purchased Equipment Costs
|  | Equipment Cost (EC) |  | 709764.5092
|  | Instrumentation (Included in above costs) |  | - - -
|  | Sales taxes (Included in above costs) |  | - - -
|  | Freight (Included in above costs) |  | - - -
|  | Subtotal - Purchased Equipment Costs (PEC) |  | 709764.5092
Direct Installation Costs
|  | Foundations & supports; handling & erection; electrical; piping; etc. |  | 0
|  | Site Preparation / Buildings- Included above |  | - - -
|  | Subtotal - Direct Installation Costs |  | 0
TOTAL DIRECT COSTS (TDC) |  |  |  | 709764.5092
INDIRECT INSTALLATION COSTS
|  | Engineering Costs (Included in above costs) |  | - - -
|  | Construct. & Field Expenses (Included in above costs) |  | - - -
|  | Contractor Fees (Included in above costs) |  | - - -
|  | Start-up (Included in above costs) |  | - - -
|  | Performance Test (Included in above costs) |  | - - -
|  | Contingency (3% of PEC) |  | 21292.9353
TOTAL INDIRECT COSTS, IC |  |  |  | 21292.9353
TOTAL CAPITAL INVESTMENT (TCI) |  |  |  | 731057.4445
|  | COST COMPONENT: |  | COST ($)
ANNUAL DIRECT COSTS
Operation and Maintenance Labor
|  | Maintenance Labor and Material (2.75% of TCI) |  | 20104.0797
20104.0797
Annualized Cost Factor
|  | Replacement Life (years) = | 20
|  | Interest Rate (%) = | 20
|  | Annualized Cost Factor |  | 0.20536
Replacement cost
Subtotal - Operation and Maintenance Labor
Utilities
|  | Ammonia Cost |  | 17067.1474
|  | Electricity Cost |  | 1.2288
|  | Fuel Penalty Cost ($4.88/Mscf) |  | 124977.3741 | 4.7843 | $/MMBtu | 4.88 | fuel gas cost $/mscf
| Subtotal - Utilities |  |  | 142045.7503
TOTAL ANNUAL DIRECT COSTS |  |  |  | 162149.8301
|  | COST COMPONENT: |  | COST ($)
TOTAL ANNUAL O&M COSTS |  |  |  | 162149.8301
Annualized Cost Factor
|  | Equipment Life (years) = | 20
|  | Interest Rate (%) = | 20
|  | Annualized Cost Factor |  | 0.20536
CAPITAL RECOVERY COSTS
|  | TOTAL CAPITAL REQUIREMENT |  | 731057.4445
|  | TOTAL ANNUAL CAPITAL REQUIREMENT |  | 150127.4205
TOTAL ANNUALIZED COST |  |  |  | 312277.2506
(Total annual O&M cost and annualized capital cost)
Note on F24: Colin McGroarty: Adjusted from 1990 Canadian dollars to 1991 USD at the rate of 1 USD to 1.15 Canadian dollars.

## 860-2H5 SNCR
Back to Index
RACT Update 2015
NOx RACT Control Cost Effectiveness
Source |  | Unit 860-2H5
Control |  | SNCR
Rated Heat Input |  | 155 | MMBtu/hr
Number of Burners |  | 4 | Burners
Baseline Actual Emissions |  | 110.6607 | tpy
Current Emission Rate |  | 0.163 | lb/MMBtu
Control Efficiency |  | 40%
Heater Capacity |  | 163.5337 | GJ/hr
Burner Heat Release Rate |  | 49.343 | GJ/hr
Evaluated at New Firing Limit at 2013 Cost and Efficiencies
Costs derived from Alternative Control Techniques Document - NOx Emissions from Process Heaters (Revised) - EPA-453/R-93-034
|  | COST COMPONENT: |  | COST ($)
DIRECT COSTS
Purchased Equipment Costs
|  | Equipment Cost (EC) |  | 926576.8972
|  | Instrumentation (Included in above costs) |  | - - -
|  | Sales taxes (Included in above costs) |  | - - -
|  | Freight (Included in above costs) |  | - - -
|  | Subtotal - Purchased Equipment Costs (PEC) |  | 926576.8972
Direct Installation Costs
|  | Foundations & supports; handling & erection; electrical; piping; etc. |  | 0
|  | Site Preparation / Buildings- Included above |  | - - -
|  | Subtotal - Direct Installation Costs |  | 0
TOTAL DIRECT COSTS (TDC) |  |  |  | 926576.8972
INDIRECT INSTALLATION COSTS
|  | Engineering Costs (Included in above costs) |  | - - -
|  | Construct. & Field Expenses (Included in above costs) |  | - - -
|  | Contractor Fees (Included in above costs) |  | - - -
|  | Start-up (Included in above costs) |  | - - -
|  | Performance Test (Included in above costs) |  | - - -
|  | Contingency (3% of PEC) |  | 27797.3069
TOTAL INDIRECT COSTS, IC |  |  |  | 27797.3069
TOTAL CAPITAL INVESTMENT (TCI) |  |  |  | 954374.2042
|  | COST COMPONENT: |  | COST ($)
ANNUAL DIRECT COSTS
Operation and Maintenance Labor
|  | Maintenance Labor and Material (2.75% of TCI) |  | 26245.2906
26245.2906
Annualized Cost Factor
|  | Replacement Life (years) = | 20
|  | Interest Rate (%) = | 20
|  | Annualized Cost Factor |  | 0.20536
Replacement cost
Subtotal - Operation and Maintenance Labor
Utilities
|  | Ammonia Cost |  | 16066.8261
|  | Electricity Cost |  | 1.1568
|  | Fuel Penalty Cost ($4.88/Mscf) |  | 194884.2353 | 4.7843 | $/MMBtu | 4.88 | fuel gas cost $/mscf
| Subtotal - Utilities |  |  | 210952.2182
TOTAL ANNUAL DIRECT COSTS |  |  |  | 237197.5088
|  | COST COMPONENT: |  | COST ($)
TOTAL ANNUAL O&M COSTS |  |  |  | 237197.5088
Annualized Cost Factor
|  | Equipment Life (years) = | 20
|  | Interest Rate (%) = | 20
|  | Annualized Cost Factor |  | 0.20536
CAPITAL RECOVERY COSTS
|  | TOTAL CAPITAL REQUIREMENT |  | 954374.2042
|  | TOTAL ANNUAL CAPITAL REQUIREMENT |  | 195986.9756
TOTAL ANNUALIZED COST |  |  |  | 433184.4844
(Total annual O&M cost and annualized capital cost)
Note on F24: Colin McGroarty: Adjusted from 1990 Canadian dollars to 1991 USD at the rate of 1 USD to 1.15 Canadian dollars.

## 860-2H7 SNCR
Back to Index
RACT Update 2015
NOx RACT Control Cost Effectiveness
Source |  | Unit 860-2H7
Control |  | SNCR
Rated Heat Input |  | 59 | MMBtu/hr
Number of Burners |  | 4 | Burners
Baseline Actual Emissions |  | 40.5719 | tpy
Current Emission Rate |  | 0.157 | lb/MMBtu
Control Efficiency |  | 40%
Heater Capacity |  | 62.2483 | GJ/hr
Burner Heat Release Rate |  | 20.0209 | GJ/hr
Evaluated at New Firing Limit at 2013 Cost and Efficiencies
Costs derived from Alternative Control Techniques Document - NOx Emissions from Process Heaters (Revised) - EPA-453/R-93-034
|  | COST COMPONENT: |  | COST ($)
DIRECT COSTS
Purchased Equipment Costs
|  | Equipment Cost (EC) |  | 519031.4279
|  | Instrumentation (Included in above costs) |  | - - -
|  | Sales taxes (Included in above costs) |  | - - -
|  | Freight (Included in above costs) |  | - - -
|  | Subtotal - Purchased Equipment Costs (PEC) |  | 519031.4279
Direct Installation Costs
|  | Foundations & supports; handling & erection; electrical; piping; etc. |  | 0
|  | Site Preparation / Buildings- Included above |  | - - -
|  | Subtotal - Direct Installation Costs |  | 0
TOTAL DIRECT COSTS (TDC) |  |  |  | 519031.4279
INDIRECT INSTALLATION COSTS
|  | Engineering Costs (Included in above costs) |  | - - -
|  | Construct. & Field Expenses (Included in above costs) |  | - - -
|  | Contractor Fees (Included in above costs) |  | - - -
|  | Start-up (Included in above costs) |  | - - -
|  | Performance Test (Included in above costs) |  | - - -
|  | Contingency (3% of PEC) |  | 15570.9428
TOTAL INDIRECT COSTS, IC |  |  |  | 15570.9428
TOTAL CAPITAL INVESTMENT (TCI) |  |  |  | 534602.3707
|  | COST COMPONENT: |  | COST ($)
ANNUAL DIRECT COSTS
Operation and Maintenance Labor
|  | Maintenance Labor and Material (2.75% of TCI) |  | 14701.5652
14701.5652
Annualized Cost Factor
|  | Replacement Life (years) = | 20
|  | Interest Rate (%) = | 20
|  | Annualized Cost Factor |  | 0.20536
Replacement cost
Subtotal - Operation and Maintenance Labor
Utilities
|  | Ammonia Cost |  | 5890.6396
|  | Electricity Cost |  | 0.42413
|  | Fuel Penalty Cost ($4.88/Mscf) |  | 74181.7412 | 4.7843 | $/MMBtu | 4.88 | fuel gas cost $/mscf
| Subtotal - Utilities |  |  | 80072.8049
TOTAL ANNUAL DIRECT COSTS |  |  |  | 94774.3701
|  | COST COMPONENT: |  | COST ($)
TOTAL ANNUAL O&M COSTS |  |  |  | 94774.3701
Annualized Cost Factor
|  | Equipment Life (years) = | 20
|  | Interest Rate (%) = | 20
|  | Annualized Cost Factor |  | 0.20536
CAPITAL RECOVERY COSTS
|  | TOTAL CAPITAL REQUIREMENT |  | 534602.3707
|  | TOTAL ANNUAL CAPITAL REQUIREMENT |  | 109784.0882
TOTAL ANNUALIZED COST |  |  |  | 204558.4583
(Total annual O&M cost and annualized capital cost)
Note on F24: Colin McGroarty: Adjusted from 1990 Canadian dollars to 1991 USD at the rate of 1 USD to 1.15 Canadian dollars.

## 864-PH1 LNB & SNCR
Back to Index
RACT Update 2015
NOx RACT Control Cost Effectiveness
Source |  | Unit 864-PH1
Control |  | LNB & SNCR
Rated Heat Input |  | 80 | MMBtu/hr
Number of Burners |  | 8 | Burners
Baseline Actual Emissions |  | 58.5168 | tpy
Current Emission Rate |  | 0.167 | lb/MMBtu
Control Efficiency |  | 70%
Heater Capacity |  | 84.4045 | GJ/hr
Burner Heat Release Rate |  | 13.2175 | GJ/hr
Evaluated at New Firing Limit at 2013 Cost and Efficiencies
Costs derived from Alternative Control Techniques Document - NOx Emissions from Process Heaters (Revised) - EPA-453/R-93-034
|  | COST COMPONENT: |  | COST ($)
DIRECT COSTS - LNB
Purchased Equipment Costs
|  | Equipment Cost (EC) |  | 221896.8373
|  | Instrumentation (Included in above costs) |  | - - -
|  | Sales taxes (Included in above costs) |  | - - -
|  | Freight (Included in above costs) |  | - - -
|  | Subtotal - Purchased Equipment Costs (PEC) |  | 221896.8373
Direct Installation Costs
|  | Foundations & supports; handling & erection; electrical; piping; etc. |  | 0
|  | Site Preparation / Buildings- Included above |  | - - -
|  | Subtotal - Direct Installation Costs |  | 0
TOTAL DIRECT COSTS (TDC) - LNB |  |  |  | 221896.8373
INDIRECT INSTALLATION COSTS - LNB
|  | Engineering Costs (Included in above costs) |  | - - -
|  | Construct. & Field Expenses (Included in above costs) |  | - - -
|  | Contractor Fees (Included in above costs) |  | - - -
|  | Start-up (Included in above costs) |  | - - -
|  | Performance Test (Included in above costs) |  | - - -
|  | Contingency (3% of PEC) |  | 6656.9051
TOTAL INDIRECT COSTS, IC - LNB |  |  |  | 6656.9051
DIRECT COSTS - SNCR
Purchased Equipment Costs
|  | Equipment Cost (EC) |  | 623069.4258
|  | Instrumentation (Included in above costs) |  | - - -
|  | Sales taxes (Included in above costs) |  | - - -
|  | Freight (Included in above costs) |  | - - -
|  | Subtotal - Purchased Equipment Costs (PEC) |  | 623069.4258
Direct Installation Costs
|  | Foundations & supports; handling & erection; electrical; piping; etc. |  | 0
|  | Site Preparation / Buildings- Included above |  | - - -
|  | Subtotal - Direct Installation Costs |  | 0
TOTAL DIRECT COSTS (TDC) - SNCR |  |  |  | 623069.4258
INDIRECT INSTALLATION COSTS - SNCR
|  | Engineering Costs (Included in above costs) |  | - - -
|  | Construct. & Field Expenses (Included in above costs) |  | - - -
|  | Contractor Fees (Included in above costs) |  | - - -
|  | Start-up (Included in above costs) |  | - - -
|  | Performance Test (Included in above costs) |  | - - -
|  | Contingency (3% of PEC) |  | 18692.0828
TOTAL INDIRECT COSTS, IC - SNCR |  |  |  | 18692.0828
TOTAL CAPITAL INVESTMENT (TCI) - LNB |  |  |  | 228553.7424
TOTAL CAPITAL INVESTMENT (TCI) - SNCR |  |  |  | 641761.5086
TOTAL CAPITAL INVESTMENT (TCI) |  |  |  | 870315.251
|  | COST COMPONENT: |  | COST ($)
ANNUAL DIRECT COSTS
Operation and Maintenance Labor
|  | Maintenance Labor and Material (2.75% of TCI) |  | 23933.6694
23933.6694
Annualized Cost Factor
|  | Replacement Life (years) = | 10
|  | Interest Rate (%) = | 20
|  | Annualized Cost Factor |  | 0.23852
Replacement cost
Subtotal - Operation and Maintenance Labor
Utilities
|  | Ammonia Cost |  | 8496.0537
|  | Electricity Cost |  | 0.61172
|  | Fuel Penalty Cost ($4.88/Mscf) |  | 100585.4118 | 4.7843 | $/MMBtu | 4.88 | fuel gas cost $/mscf
| Subtotal - Utilities |  |  | 109082.0772
TOTAL ANNUAL DIRECT COSTS |  |  |  | 133015.7466
|  | COST COMPONENT: |  | COST ($)
TOTAL ANNUAL O&M COSTS |  |  |  | 133015.7466
Annualized Cost Factor - LNB
|  | Equipment Life (years) = | 10
|  | Interest Rate (%) = | 20
|  | Annualized Cost Factor |  | 0.23852
Annualized Cost Factor - SNCR
|  | Equipment Life (years) = | 20
|  | Interest Rate (%) = | 20
|  | Annualized Cost Factor |  | 0.20536
CAPITAL RECOVERY COSTS
|  | TOTAL CAPITAL REQUIREMENT |  | 870315.251
|  | TOTAL ANNUAL CAPITAL REQUIREMENT |  | 186305.1857
TOTAL ANNUALIZED COST |  |  |  | 319320.9323
(Total annual O&M cost and annualized capital cost)
Note on F24: Colin McGroarty: Adjusted from 1990 Canadian dollars to 1991 USD at the rate of 1 USD to 1.15 Canadian dollars.
Note on F50: Colin McGroarty: Adjusted from 1990 Canadian dollars to 1991 USD at the rate of 1 USD to 1.15 Canadian dollars.

## 864-PH1 ULNB
Back to Index
RACT Update 2015
NOx RACT Control Cost Effectiveness
Source |  | Unit 864-PH1
Control |  | ULNB
Rated Heat Input |  | 80 | MMBtu/hr
Number of Burners |  | 8 | Burners
Baseline Actual Emissions |  | 58.5168 | tpy
Current Emission Rate |  | 0.167 | lb/MMBtu
Control Efficiency |  | 64.07%
Heater Capacity |  | 84.4045 | GJ/hr
Burner Heat Release Rate |  | 13.2175 | GJ/hr
Evaluated at New Firing Limit at 2013 Cost and Efficiencies
Costs derived from Vendor Quotation and Alternative Control Techniques Document - NOx Emissions from Process Heaters (Revised) - EPA-453/R-93-034
|  | COST COMPONENT: |  | COST ($)
DIRECT COSTS
Purchased Equipment Costs
|  | Equipment Cost (EC) |  | 293125
|  | Instrumentation (included in Furnace Modifications) |  | - - -
|  | Sales taxes (added below to all materials and equipment) |  | - - -
|  | Freight (added below to all materials and equipment) |  | - - -
|  | Subtotal - Purchased Equipment Costs (PEC) |  | 293125
Direct Installation Costs
|  | Direct Labor - Header Improvements |  | 185155
|  | Direct Labor - Burner Install |  | 28500
|  | Direct Labor - Piping Modifications |  | 65668.75
|  | Direct Labor - Furnace Modifications (Instrumentation) |  | 23750
|  | Direct Labor - Demolition |  | 5873
|  | Subtotal - Direct Installation Costs |  | 308946.75
TOTAL DIRECT COSTS (TDC) |  |  |  | 602071.75
INDIRECT INSTALLATION COSTS
|  | Sales Tax and Freight (5% of EC) |  | 14656.25
|  | Temporary Construction (10% of all labor hours @ $75/hour) |  | 19727.25
|  | Turnaround Overtime Premium (10% of Direct Installation Costs) |  | 30894.675
|  | Construction Equipment (2% of Direct Installation Costs) |  | 6178.935
|  | Construction Supervision (5% of Direct Installation Costs) |  | 15447.3375
TOTAL INDIRECT COSTS, IC |  |  |  | 86904.4475
OTHER COSTS
|  | Detailed Engineering (30% of TDC + IC) |  | 206692.8593
|  | Construction Management (5% of TDC + IC) |  | 34448.8099
|  | Subtotal - Total Prime Contract (TDC + IC + Detailed Engineering + Construction Management) |  | 930117.8666
|  | Escalation (5% of Total Prime Contract) |  | 46505.8933
|  | Contingency (25% of Total Prime Contract + Escalation) |  | 244155.94
|  | Owner's Cost (10% of Total Prime Contract + Escalation + Contingency) |  | 122077.97
TOTAL CAPITAL INVESTMENT (TCI) |  |  |  | 1342857.6699
|  | COST COMPONENT: |  | COST ($)
ANNUAL DIRECT COSTS
Operation and Maintenance Labor
|  | Maintenance Labor and Material (2.75% of TCI) |  | 36928.5859
36928.5859
Annualized Cost Factor
|  | Replacement Life (years) = | 10
|  | Interest Rate (%) = | 20
|  | Annualized Cost Factor |  | 0.23852
Replacement cost
Subtotal - Operation and Maintenance Labor
Utilities
None
| Subtotal - Utilities |  |  | 0
TOTAL ANNUAL DIRECT COSTS |  |  |  | 36928.5859
|  | COST COMPONENT: |  | COST ($)
TOTAL ANNUAL O&M COSTS |  |  |  | 36928.5859
Annualized Cost Factor
|  | Equipment Life (years) = | 10
|  | Interest Rate (%) = | 20
|  | Annualized Cost Factor |  | 0.23852
CAPITAL RECOVERY COSTS
|  | TOTAL CAPITAL REQUIREMENT |  | 1342857.6699
|  | TOTAL ANNUAL CAPITAL REQUIREMENT |  | 320302.1135
TOTAL ANNUALIZED COST |  |  |  | 357230.6995
(Total annual O&M cost and annualized capital cost)

## 864-PH1 SNCR
Back to Index
RACT Update 2015
NOx RACT Control Cost Effectiveness
Source |  | Unit 864-PH1
Control |  | SNCR
Rated Heat Input |  | 80 | MMBtu/hr
Number of Burners |  | 8 | Burners
Baseline Actual Emissions |  | 58.5168 | tpy
Current Emission Rate |  | 0.167 | lb/MMBtu
Control Efficiency |  | 40%
Heater Capacity |  | 84.4045 | GJ/hr
Burner Heat Release Rate |  | 13.2175 | GJ/hr
Evaluated at New Firing Limit at 2013 Cost and Efficiencies
Costs derived from Alternative Control Techniques Document - NOx Emissions from Process Heaters (Revised) - EPA-453/R-93-034
|  | COST COMPONENT: |  | COST ($)
DIRECT COSTS
Purchased Equipment Costs
|  | Equipment Cost (EC) |  | 623069.4258
|  | Instrumentation (Included in above costs) |  | - - -
|  | Sales taxes (Included in above costs) |  | - - -
|  | Freight (Included in above costs) |  | - - -
|  | Subtotal - Purchased Equipment Costs (PEC) |  | 623069.4258
Direct Installation Costs
|  | Foundations & supports; handling & erection; electrical; piping; etc. |  | 0
|  | Site Preparation / Buildings- Included above |  | - - -
|  | Subtotal - Direct Installation Costs |  | 0
TOTAL DIRECT COSTS (TDC) |  |  |  | 623069.4258
INDIRECT INSTALLATION COSTS
|  | Engineering Costs (Included in above costs) |  | - - -
|  | Construct. & Field Expenses (Included in above costs) |  | - - -
|  | Contractor Fees (Included in above costs) |  | - - -
|  | Start-up (Included in above costs) |  | - - -
|  | Performance Test (Included in above costs) |  | - - -
|  | Contingency (3% of PEC) |  | 18692.0828
TOTAL INDIRECT COSTS, IC |  |  |  | 18692.0828
TOTAL CAPITAL INVESTMENT (TCI) |  |  |  | 641761.5086
|  | COST COMPONENT: |  | COST ($)
ANNUAL DIRECT COSTS
Operation and Maintenance Labor
|  | Maintenance Labor and Material (2.75% of TCI) |  | 17648.4415
17648.4415
Annualized Cost Factor
|  | Replacement Life (years) = | 20
|  | Interest Rate (%) = | 20
|  | Annualized Cost Factor |  | 0.20536
Replacement cost
Subtotal - Operation and Maintenance Labor
Utilities
|  | Ammonia Cost |  | 8496.0537
|  | Electricity Cost |  | 0.61172
|  | Fuel Penalty Cost ($4.88/Mscf) |  | 100585.4118 | 4.7843 | $/MMBtu | 4.88 | fuel gas cost $/mscf
| Subtotal - Utilities |  |  | 109082.0772
TOTAL ANNUAL DIRECT COSTS |  |  |  | 126730.5187
|  | COST COMPONENT: |  | COST ($)
TOTAL ANNUAL O&M COSTS |  |  |  | 126730.5187
Annualized Cost Factor
|  | Equipment Life (years) = | 20
|  | Interest Rate (%) = | 20
|  | Annualized Cost Factor |  | 0.20536
CAPITAL RECOVERY COSTS
|  | TOTAL CAPITAL REQUIREMENT |  | 641761.5086
|  | TOTAL ANNUAL CAPITAL REQUIREMENT |  | 131789.9169
TOTAL ANNUALIZED COST |  |  |  | 258520.4356
(Total annual O&M cost and annualized capital cost)
Note on F24: Colin McGroarty: Adjusted from 1990 Canadian dollars to 1991 USD at the rate of 1 USD to 1.15 Canadian dollars.

## 864-PH11 LNB & SNCR
Back to Index
RACT Update 2015
NOx RACT Control Cost Effectiveness
Source |  | Unit 864-PH11
Control |  | LNB & SNCR
Rated Heat Input |  | 74 | MMBtu/hr
Number of Burners |  | 8 | Burners
Baseline Actual Emissions |  | 46.9974 | tpy
Current Emission Rate |  | 0.145 | lb/MMBtu
Control Efficiency |  | 70%
Heater Capacity |  | 78.0741 | GJ/hr
Burner Heat Release Rate |  | 12.3012 | GJ/hr
Evaluated at New Firing Limit at 2013 Cost and Efficiencies
Costs derived from Alternative Control Techniques Document - NOx Emissions from Process Heaters (Revised) - EPA-453/R-93-034
|  | COST COMPONENT: |  | COST ($)
DIRECT COSTS - LNB
Purchased Equipment Costs
|  | Equipment Cost (EC) |  | 204023.8365
|  | Instrumentation (Included in above costs) |  | - - -
|  | Sales taxes (Included in above costs) |  | - - -
|  | Freight (Included in above costs) |  | - - -
|  | Subtotal - Purchased Equipment Costs (PEC) |  | 204023.8365
Direct Installation Costs
|  | Foundations & supports; handling & erection; electrical; piping; etc. |  | 0
|  | Site Preparation / Buildings- Included above |  | - - -
|  | Subtotal - Direct Installation Costs |  | 0
TOTAL DIRECT COSTS (TDC) - LNB |  |  |  | 204023.8365
INDIRECT INSTALLATION COSTS - LNB
|  | Engineering Costs (Included in above costs) |  | - - -
|  | Construct. & Field Expenses (Included in above costs) |  | - - -
|  | Contractor Fees (Included in above costs) |  | - - -
|  | Start-up (Included in above costs) |  | - - -
|  | Performance Test (Included in above costs) |  | - - -
|  | Contingency (3% of PEC) |  | 6120.7151
TOTAL INDIRECT COSTS, IC - LNB |  |  |  | 6120.7151
DIRECT COSTS - SNCR
Purchased Equipment Costs
|  | Equipment Cost (EC) |  | 594595.3116
|  | Instrumentation (Included in above costs) |  | - - -
|  | Sales taxes (Included in above costs) |  | - - -
|  | Freight (Included in above costs) |  | - - -
|  | Subtotal - Purchased Equipment Costs (PEC) |  | 594595.3116
Direct Installation Costs
|  | Foundations & supports; handling & erection; electrical; piping; etc. |  | 0
|  | Site Preparation / Buildings- Included above |  | - - -
|  | Subtotal - Direct Installation Costs |  | 0
TOTAL DIRECT COSTS (TDC) - SNCR |  |  |  | 594595.3116
INDIRECT INSTALLATION COSTS - SNCR
|  | Engineering Costs (Included in above costs) |  | - - -
|  | Construct. & Field Expenses (Included in above costs) |  | - - -
|  | Contractor Fees (Included in above costs) |  | - - -
|  | Start-up (Included in above costs) |  | - - -
|  | Performance Test (Included in above costs) |  | - - -
|  | Contingency (3% of PEC) |  | 17837.8593
TOTAL INDIRECT COSTS, IC - SNCR |  |  |  | 17837.8593
TOTAL CAPITAL INVESTMENT (TCI) - LNB |  |  |  | 210144.5516
TOTAL CAPITAL INVESTMENT (TCI) - SNCR |  |  |  | 612433.171
TOTAL CAPITAL INVESTMENT (TCI) |  |  |  | 822577.7226
|  | COST COMPONENT: |  | COST ($)
ANNUAL DIRECT COSTS
Operation and Maintenance Labor
|  | Maintenance Labor and Material (2.75% of TCI) |  | 22620.8874
22620.8874
Annualized Cost Factor
|  | Replacement Life (years) = | 10
|  | Interest Rate (%) = | 20
|  | Annualized Cost Factor |  | 0.23852
Replacement cost
Subtotal - Operation and Maintenance Labor
Utilities
|  | Ammonia Cost |  | 6823.5521
|  | Electricity Cost |  | 0.4913
|  | Fuel Penalty Cost ($4.88/Mscf) |  | 93041.5059 | 4.7843 | $/MMBtu | 4.88 | fuel gas cost $/mscf
| Subtotal - Utilities |  |  | 99865.5493
TOTAL ANNUAL DIRECT COSTS |  |  |  | 122486.4367
|  | COST COMPONENT: |  | COST ($)
TOTAL ANNUAL O&M COSTS |  |  |  | 122486.4367
Annualized Cost Factor - LNB
|  | Equipment Life (years) = | 10
|  | Interest Rate (%) = | 20
|  | Annualized Cost Factor |  | 0.23852
Annualized Cost Factor - SNCR
|  | Equipment Life (years) = | 20
|  | Interest Rate (%) = | 20
|  | Annualized Cost Factor |  | 0.20536
CAPITAL RECOVERY COSTS
|  | TOTAL CAPITAL REQUIREMENT |  | 822577.7226
|  | TOTAL ANNUAL CAPITAL REQUIREMENT |  | 175891.4091
TOTAL ANNUALIZED COST |  |  |  | 298377.8457
(Total annual O&M cost and annualized capital cost)
Note on F24: Colin McGroarty: Adjusted from 1990 Canadian dollars to 1991 USD at the rate of 1 USD to 1.15 Canadian dollars.
Note on F50: Colin McGroarty: Adjusted from 1990 Canadian dollars to 1991 USD at the rate of 1 USD to 1.15 Canadian dollars.

## 864-PH11 ULNB
Back to Index
RACT Update 2015
NOx RACT Control Cost Effectiveness
Source |  | Unit 864-PH11
Control |  | ULNB
Rated Heat Input |  | 74 | MMBtu/hr
Number of Burners |  | 8 | Burners
Baseline Actual Emissions |  | 46.9974 | tpy
Current Emission Rate |  | 0.145 | lb/MMBtu
Control Efficiency |  | 58.62%
Heater Capacity |  | 78.0741 | GJ/hr
Burner Heat Release Rate |  | 12.3012 | GJ/hr
Evaluated at New Firing Limit at 2013 Cost and Efficiencies
Costs derived from Vendor Quotation and Alternative Control Techniques Document - NOx Emissions from Process Heaters (Revised) - EPA-453/R-93-034
|  | COST COMPONENT: |  | COST ($)
DIRECT COSTS
Purchased Equipment Costs
|  | Equipment Cost (EC) |  | 293125
|  | Instrumentation (included in Furnace Modifications) |  | - - -
|  | Sales taxes (added below to all materials and equipment) |  | - - -
|  | Freight (added below to all materials and equipment) |  | - - -
|  | Subtotal - Purchased Equipment Costs (PEC) |  | 293125
Direct Installation Costs
|  | Direct Labor - Header Improvements |  | 185155
|  | Direct Labor - Burner Install |  | 28500
|  | Direct Labor - Piping Modifications |  | 65668.75
|  | Direct Labor - Furnace Modifications (Instrumentation) |  | 23750
|  | Direct Labor - Demolition |  | 5873
|  | Subtotal - Direct Installation Costs |  | 308946.75
TOTAL DIRECT COSTS (TDC) |  |  |  | 602071.75
INDIRECT INSTALLATION COSTS
|  | Sales Tax and Freight (5% of EC) |  | 14656.25
|  | Temporary Construction (10% of all labor hours @ $75/hour) |  | 19727.25
|  | Turnaround Overtime Premium (10% of Direct Installation Costs) |  | 30894.675
|  | Construction Equipment (2% of Direct Installation Costs) |  | 6178.935
|  | Construction Supervision (5% of Direct Installation Costs) |  | 15447.3375
TOTAL INDIRECT COSTS, IC |  |  |  | 86904.4475
OTHER COSTS
|  | Detailed Engineering (30% of TDC + IC) |  | 206692.8593
|  | Construction Management (5% of TDC + IC) |  | 34448.8099
|  | Subtotal - Total Prime Contract (TDC + IC + Detailed Engineering + Construction Management) |  | 930117.8666
|  | Escalation (5% of Total Prime Contract) |  | 46505.8933
|  | Contingency (25% of Total Prime Contract + Escalation) |  | 244155.94
|  | Owner's Cost (10% of Total Prime Contract + Escalation + Contingency) |  | 122077.97
TOTAL CAPITAL INVESTMENT (TCI) |  |  |  | 1342857.6699
|  | COST COMPONENT: |  | COST ($)
ANNUAL DIRECT COSTS
Operation and Maintenance Labor
|  | Maintenance Labor and Material (2.75% of TCI) |  | 36928.5859
36928.5859
Annualized Cost Factor
|  | Replacement Life (years) = | 10
|  | Interest Rate (%) = | 20
|  | Annualized Cost Factor |  | 0.23852
Replacement cost
Subtotal - Operation and Maintenance Labor
Utilities
None
| Subtotal - Utilities |  |  | 0
TOTAL ANNUAL DIRECT COSTS |  |  |  | 36928.5859
|  | COST COMPONENT: |  | COST ($)
TOTAL ANNUAL O&M COSTS |  |  |  | 36928.5859
Annualized Cost Factor
|  | Equipment Life (years) = | 10
|  | Interest Rate (%) = | 20
|  | Annualized Cost Factor |  | 0.23852
CAPITAL RECOVERY COSTS
|  | TOTAL CAPITAL REQUIREMENT |  | 1342857.6699
|  | TOTAL ANNUAL CAPITAL REQUIREMENT |  | 320302.1135
TOTAL ANNUALIZED COST |  |  |  | 357230.6995
(Total annual O&M cost and annualized capital cost)

## 864-PH11 SNCR
Back to Index
RACT Update 2015
NOx RACT Control Cost Effectiveness
Source |  | Unit 864-PH11
Control |  | SNCR
Rated Heat Input |  | 74 | MMBtu/hr
Number of Burners |  | 8 | Burners
Baseline Actual Emissions |  | 46.9974 | tpy
Current Emission Rate |  | 0.145 | lb/MMBtu
Control Efficiency |  | 40%
Heater Capacity |  | 78.0741 | GJ/hr
Burner Heat Release Rate |  | 12.3012 | GJ/hr
Evaluated at New Firing Limit at 2013 Cost and Efficiencies
Costs derived from Alternative Control Techniques Document - NOx Emissions from Process Heaters (Revised) - EPA-453/R-93-034
|  | COST COMPONENT: |  | COST ($)
DIRECT COSTS
Purchased Equipment Costs
|  | Equipment Cost (EC) |  | 594595.3116
|  | Instrumentation (Included in above costs) |  | - - -
|  | Sales taxes (Included in above costs) |  | - - -
|  | Freight (Included in above costs) |  | - - -
|  | Subtotal - Purchased Equipment Costs (PEC) |  | 594595.3116
Direct Installation Costs
|  | Foundations & supports; handling & erection; electrical; piping; etc. |  | 0
|  | Site Preparation / Buildings- Included above |  | - - -
|  | Subtotal - Direct Installation Costs |  | 0
TOTAL DIRECT COSTS (TDC) |  |  |  | 594595.3116
INDIRECT INSTALLATION COSTS
|  | Engineering Costs (Included in above costs) |  | - - -
|  | Construct. & Field Expenses (Included in above costs) |  | - - -
|  | Contractor Fees (Included in above costs) |  | - - -
|  | Start-up (Included in above costs) |  | - - -
|  | Performance Test (Included in above costs) |  | - - -
|  | Contingency (3% of PEC) |  | 17837.8593
TOTAL INDIRECT COSTS, IC |  |  |  | 17837.8593
TOTAL CAPITAL INVESTMENT (TCI) |  |  |  | 612433.171
|  | COST COMPONENT: |  | COST ($)
ANNUAL DIRECT COSTS
Operation and Maintenance Labor
|  | Maintenance Labor and Material (2.75% of TCI) |  | 16841.9122
16841.9122
Annualized Cost Factor
|  | Replacement Life (years) = | 20
|  | Interest Rate (%) = | 20
|  | Annualized Cost Factor |  | 0.20536
Replacement cost
Subtotal - Operation and Maintenance Labor
Utilities
|  | Ammonia Cost |  | 6823.5521
|  | Electricity Cost |  | 0.4913
|  | Fuel Penalty Cost ($4.88/Mscf) |  | 93041.5059 | 4.7843 | $/MMBtu | 4.88 | fuel gas cost $/mscf
| Subtotal - Utilities |  |  | 99865.5493
TOTAL ANNUAL DIRECT COSTS |  |  |  | 116707.4615
|  | COST COMPONENT: |  | COST ($)
TOTAL ANNUAL O&M COSTS |  |  |  | 116707.4615
Annualized Cost Factor
|  | Equipment Life (years) = | 20
|  | Interest Rate (%) = | 20
|  | Annualized Cost Factor |  | 0.20536
CAPITAL RECOVERY COSTS
|  | TOTAL CAPITAL REQUIREMENT |  | 612433.171
|  | TOTAL ANNUAL CAPITAL REQUIREMENT |  | 125767.1513
TOTAL ANNUALIZED COST |  |  |  | 242474.6128
(Total annual O&M cost and annualized capital cost)
Note on F24: Colin McGroarty: Adjusted from 1990 Canadian dollars to 1991 USD at the rate of 1 USD to 1.15 Canadian dollars.

## 864-PH12 LNB & SNCR
Back to Index
RACT Update 2015
NOx RACT Control Cost Effectiveness
Source |  | Unit 864-PH12
Control |  | LNB & SNCR
Rated Heat Input |  | 85.1 | MMBtu/hr
Number of Burners |  | 12 | Burners
Baseline Actual Emissions |  | 44.3558 | tpy
Current Emission Rate |  | 0.119 | lb/MMBtu
Control Efficiency |  | 70%
Heater Capacity |  | 89.7853 | GJ/hr
Burner Heat Release Rate |  | 9.3309 | GJ/hr
Evaluated at New Firing Limit at 2013 Cost and Efficiencies
Costs derived from Alternative Control Techniques Document - NOx Emissions from Process Heaters (Revised) - EPA-453/R-93-034
|  | COST COMPONENT: |  | COST ($)
DIRECT COSTS - LNB
Purchased Equipment Costs
|  | Equipment Cost (EC) |  | 249396.4206
|  | Instrumentation (Included in above costs) |  | - - -
|  | Sales taxes (Included in above costs) |  | - - -
|  | Freight (Included in above costs) |  | - - -
|  | Subtotal - Purchased Equipment Costs (PEC) |  | 249396.4206
Direct Installation Costs
|  | Foundations & supports; handling & erection; electrical; piping; etc. |  | 0
|  | Site Preparation / Buildings- Included above |  | - - -
|  | Subtotal - Direct Installation Costs |  | 0
TOTAL DIRECT COSTS (TDC) - LNB |  |  |  | 249396.4206
INDIRECT INSTALLATION COSTS - LNB
|  | Engineering Costs (Included in above costs) |  | - - -
|  | Construct. & Field Expenses (Included in above costs) |  | - - -
|  | Contractor Fees (Included in above costs) |  | - - -
|  | Start-up (Included in above costs) |  | - - -
|  | Performance Test (Included in above costs) |  | - - -
|  | Contingency (3% of PEC) |  | 7481.8926
TOTAL INDIRECT COSTS, IC - LNB |  |  |  | 7481.8926
DIRECT COSTS - SNCR
Purchased Equipment Costs
|  | Equipment Cost (EC) |  | 646606.6767
|  | Instrumentation (Included in above costs) |  | - - -
|  | Sales taxes (Included in above costs) |  | - - -
|  | Freight (Included in above costs) |  | - - -
|  | Subtotal - Purchased Equipment Costs (PEC) |  | 646606.6767
Direct Installation Costs
|  | Foundations & supports; handling & erection; electrical; piping; etc. |  | 0
|  | Site Preparation / Buildings- Included above |  | - - -
|  | Subtotal - Direct Installation Costs |  | 0
TOTAL DIRECT COSTS (TDC) - SNCR |  |  |  | 646606.6767
INDIRECT INSTALLATION COSTS - SNCR
|  | Engineering Costs (Included in above costs) |  | - - -
|  | Construct. & Field Expenses (Included in above costs) |  | - - -
|  | Contractor Fees (Included in above costs) |  | - - -
|  | Start-up (Included in above costs) |  | - - -
|  | Performance Test (Included in above costs) |  | - - -
|  | Contingency (3% of PEC) |  | 19398.2003
TOTAL INDIRECT COSTS, IC - SNCR |  |  |  | 19398.2003
TOTAL CAPITAL INVESTMENT (TCI) - LNB |  |  |  | 256878.3132
TOTAL CAPITAL INVESTMENT (TCI) - SNCR |  |  |  | 666004.877
TOTAL CAPITAL INVESTMENT (TCI) |  |  |  | 922883.1902
|  | COST COMPONENT: |  | COST ($)
ANNUAL DIRECT COSTS
Operation and Maintenance Labor
|  | Maintenance Labor and Material (2.75% of TCI) |  | 25379.2877
25379.2877
Annualized Cost Factor
|  | Replacement Life (years) = | 10
|  | Interest Rate (%) = | 20
|  | Annualized Cost Factor |  | 0.23852
Replacement cost
Subtotal - Operation and Maintenance Labor
Utilities
|  | Ammonia Cost |  | 6440.0214
|  | Electricity Cost |  | 0.46368
|  | Fuel Penalty Cost ($4.88/Mscf) |  | 106997.7318 | 4.7843 | $/MMBtu | 4.88 | fuel gas cost $/mscf
| Subtotal - Utilities |  |  | 113438.2169
TOTAL ANNUAL DIRECT COSTS |  |  |  | 138817.5046
|  | COST COMPONENT: |  | COST ($)
TOTAL ANNUAL O&M COSTS |  |  |  | 138817.5046
Annualized Cost Factor - LNB
|  | Equipment Life (years) = | 10
|  | Interest Rate (%) = | 20
|  | Annualized Cost Factor |  | 0.23852
Annualized Cost Factor - SNCR
|  | Equipment Life (years) = | 20
|  | Interest Rate (%) = | 20
|  | Annualized Cost Factor |  | 0.20536
CAPITAL RECOVERY COSTS
|  | TOTAL CAPITAL REQUIREMENT |  | 922883.1902
|  | TOTAL ANNUAL CAPITAL REQUIREMENT |  | 220128.6428
TOTAL ANNUALIZED COST |  |  |  | 358946.1474
(Total annual O&M cost and annualized capital cost)
Note on F24: Colin McGroarty: Adjusted from 1990 Canadian dollars to 1991 USD at the rate of 1 USD to 1.15 Canadian dollars.
Note on F50: Colin McGroarty: Adjusted from 1990 Canadian dollars to 1991 USD at the rate of 1 USD to 1.15 Canadian dollars.

## 864-PH12 ULNB
Back to Index
RACT Update 2015
NOx RACT Control Cost Effectiveness
Source |  | Unit 864-PH12
Control |  | ULNB
Rated Heat Input |  | 85.1 | MMBtu/hr
Number of Burners |  | 12 | Burners
Baseline Actual Emissions |  | 44.3558 | tpy
Current Emission Rate |  | 0.119 | lb/MMBtu
Control Efficiency |  | 49.58%
Heater Capacity |  | 89.7853 | GJ/hr
Burner Heat Release Rate |  | 9.3309 | GJ/hr
Evaluated at New Firing Limit at 2013 Cost and Efficiencies
Costs derived from Vendor Quotation and Alternative Control Techniques Document - NOx Emissions from Process Heaters (Revised) - EPA-453/R-93-034
|  | COST COMPONENT: |  | COST ($)
DIRECT COSTS
Purchased Equipment Costs
|  | Equipment Cost (EC) |  | 333261
|  | Instrumentation (included in Furnace Modifications) |  | - - -
|  | Sales taxes (added below to all materials and equipment) |  | - - -
|  | Freight (added below to all materials and equipment) |  | - - -
|  | Subtotal - Purchased Equipment Costs (PEC) |  | 333261
Direct Installation Costs
|  | Direct Labor - Header Improvements |  | 185155
|  | Direct Labor - Burner Install |  | 42750
|  | Direct Labor - Piping Modifications |  | 65668.75
|  | Direct Labor - Furnace Modifications (Instrumentation) |  | 23750
|  | Direct Labor - Demolition |  | 6390
|  | Subtotal - Direct Installation Costs |  | 323713.75
TOTAL DIRECT COSTS (TDC) |  |  |  | 656974.75
INDIRECT INSTALLATION COSTS
|  | Sales Tax and Freight (5% of EC) |  | 16663.05
|  | Temporary Construction (10% of all labor hours @ $75/hour) |  | 21195
|  | Turnaround Overtime Premium (10% of Direct Installation Costs) |  | 32371.375
|  | Construction Equipment (2% of Direct Installation Costs) |  | 6474.275
|  | Construction Supervision (5% of Direct Installation Costs) |  | 16185.6875
TOTAL INDIRECT COSTS, IC |  |  |  | 92889.3875
OTHER COSTS
|  | Detailed Engineering (30% of TDC + IC) |  | 224959.2412
|  | Construction Management (5% of TDC + IC) |  | 37493.2069
|  | Subtotal - Total Prime Contract (TDC + IC + Detailed Engineering + Construction Management) |  | 1012316.5856
|  | Escalation (5% of Total Prime Contract) |  | 50615.8293
|  | Contingency (25% of Total Prime Contract + Escalation) |  | 265733.1037
|  | Owner's Cost (10% of Total Prime Contract + Escalation + Contingency) |  | 132866.5519
TOTAL CAPITAL INVESTMENT (TCI) |  |  |  | 1461532.0705
|  | COST COMPONENT: |  | COST ($)
ANNUAL DIRECT COSTS
Operation and Maintenance Labor
|  | Maintenance Labor and Material (2.75% of TCI) |  | 40192.1319
40192.1319
Annualized Cost Factor
|  | Replacement Life (years) = | 10
|  | Interest Rate (%) = | 20
|  | Annualized Cost Factor |  | 0.23852
Replacement cost
Subtotal - Operation and Maintenance Labor
Utilities
None
| Subtotal - Utilities |  |  | 0
TOTAL ANNUAL DIRECT COSTS |  |  |  | 40192.1319
|  | COST COMPONENT: |  | COST ($)
TOTAL ANNUAL O&M COSTS |  |  |  | 40192.1319
Annualized Cost Factor
|  | Equipment Life (years) = | 10
|  | Interest Rate (%) = | 20
|  | Annualized Cost Factor |  | 0.23852
CAPITAL RECOVERY COSTS
|  | TOTAL CAPITAL REQUIREMENT |  | 1461532.0705
|  | TOTAL ANNUAL CAPITAL REQUIREMENT |  | 348608.6587
TOTAL ANNUALIZED COST |  |  |  | 388800.7907
(Total annual O&M cost and annualized capital cost)

## 864-PH12 SNCR
Back to Index
RACT Update 2015
NOx RACT Control Cost Effectiveness
Source |  | Unit 864-PH12
Control |  | SNCR
Rated Heat Input |  | 85.1 | MMBtu/hr
Number of Burners |  | 12 | Burners
Baseline Actual Emissions |  | 44.3558 | tpy
Current Emission Rate |  | 0.119 | lb/MMBtu
Control Efficiency |  | 40%
Heater Capacity |  | 89.7853 | GJ/hr
Burner Heat Release Rate |  | 9.3309 | GJ/hr
Evaluated at New Firing Limit at 2013 Cost and Efficiencies
Costs derived from Alternative Control Techniques Document - NOx Emissions from Process Heaters (Revised) - EPA-453/R-93-034
|  | COST COMPONENT: |  | COST ($)
DIRECT COSTS
Purchased Equipment Costs
|  | Equipment Cost (EC) |  | 646606.6767
|  | Instrumentation (Included in above costs) |  | - - -
|  | Sales taxes (Included in above costs) |  | - - -
|  | Freight (Included in above costs) |  | - - -
|  | Subtotal - Purchased Equipment Costs (PEC) |  | 646606.6767
Direct Installation Costs
|  | Foundations & supports; handling & erection; electrical; piping; etc. |  | 0
|  | Site Preparation / Buildings- Included above |  | - - -
|  | Subtotal - Direct Installation Costs |  | 0
TOTAL DIRECT COSTS (TDC) |  |  |  | 646606.6767
INDIRECT INSTALLATION COSTS
|  | Engineering Costs (Included in above costs) |  | - - -
|  | Construct. & Field Expenses (Included in above costs) |  | - - -
|  | Contractor Fees (Included in above costs) |  | - - -
|  | Start-up (Included in above costs) |  | - - -
|  | Performance Test (Included in above costs) |  | - - -
|  | Contingency (3% of PEC) |  | 19398.2003
TOTAL INDIRECT COSTS, IC |  |  |  | 19398.2003
TOTAL CAPITAL INVESTMENT (TCI) |  |  |  | 666004.877
|  | COST COMPONENT: |  | COST ($)
ANNUAL DIRECT COSTS
Operation and Maintenance Labor
|  | Maintenance Labor and Material (2.75% of TCI) |  | 18315.1341
18315.1341
Annualized Cost Factor
|  | Replacement Life (years) = | 20
|  | Interest Rate (%) = | 20
|  | Annualized Cost Factor |  | 0.20536
Replacement cost
Subtotal - Operation and Maintenance Labor
Utilities
|  | Ammonia Cost |  | 6440.0214
|  | Electricity Cost |  | 0.46368
|  | Fuel Penalty Cost ($4.88/Mscf) |  | 106997.7318 | 4.7843 | $/MMBtu | 4.88 | fuel gas cost $/mscf
| Subtotal - Utilities |  |  | 113438.2169
TOTAL ANNUAL DIRECT COSTS |  |  |  | 131753.351
|  | COST COMPONENT: |  | COST ($)
TOTAL ANNUAL O&M COSTS |  |  |  | 131753.351
Annualized Cost Factor
|  | Equipment Life (years) = | 20
|  | Interest Rate (%) = | 20
|  | Annualized Cost Factor |  | 0.20536
CAPITAL RECOVERY COSTS
|  | TOTAL CAPITAL REQUIREMENT |  | 666004.877
|  | TOTAL ANNUAL CAPITAL REQUIREMENT |  | 136768.451
TOTAL ANNUALIZED COST |  |  |  | 268521.8019
(Total annual O&M cost and annualized capital cost)
Note on F24: Colin McGroarty: Adjusted from 1990 Canadian dollars to 1991 USD at the rate of 1 USD to 1.15 Canadian dollars.

## 870-H01 SCR
Back to Index
RACT Update 2015
NOx RACT Control Cost Effectiveness
Source |  | Unit 870-H01
Control |  | SCR
Rated Heat Input |  | 97 | MMBtu/hr
Number of Burners |  | 8 | Burners
Baseline Actual Emissions |  | 14.8701 | tpy
Current Emission Rate |  | 0.035 | lb/MMBtu
Control Efficiency |  | 85%
Heater Capacity |  | 102.3404 | GJ/hr
Burner Heat Release Rate |  | 15.8138 | GJ/hr
Evaluated at New Firing Limit at 2013 Cost and Efficiencies
Costs derived from Alternative Control Techniques Document - NOx Emissions from Process Heaters (Revised) - EPA-453/R-93-034
|  | COST COMPONENT: |  | COST ($)
DIRECT COSTS
Purchased Equipment Costs
|  | Equipment Cost (EC) |  | 3725362.9687
|  | Instrumentation (Included in above costs) |  | - - -
|  | Sales taxes (Included in above costs) |  | - - -
|  | Freight (Included in above costs) |  | - - -
|  | Subtotal - Purchased Equipment Costs (PEC) |  | 3725362.9687
Direct Installation Costs
|  | Foundations & supports; handling & erection; electrical; piping; etc. |  | 0
|  | Site Preparation / Buildings- Included above |  | - - -
|  | Subtotal - Direct Installation Costs |  | 0
TOTAL DIRECT COSTS (TDC) |  |  |  | 3725362.9687
INDIRECT INSTALLATION COSTS
|  | Engineering Costs (Included in above costs) |  | - - -
|  | Construct. & Field Expenses (Included in above costs) |  | - - -
|  | Contractor Fees (Included in above costs) |  | - - -
|  | Start-up (Included in above costs) |  | - - -
|  | Performance Test (Included in above costs) |  | - - -
|  | Contingency (3% of PEC) |  | 111760.8891
TOTAL INDIRECT COSTS, IC |  |  |  | 111760.8891
TOTAL CAPITAL INVESTMENT (TCI) |  |  |  | 3837123.8578
|  | COST COMPONENT: |  | COST ($)
ANNUAL DIRECT COSTS
Operation and Maintenance Labor
|  | Maintenance Labor and Material (2.75% of TCI) |  | 105520.9061
105520.9061
Annualized Cost Factor
|  | Replacement Life (years) = | 20
|  | Interest Rate (%) = | 20
|  | Annualized Cost Factor |  | 0.20536
Replacement cost
Subtotal - Operation and Maintenance Labor
Utilities
|  | Ammonia Cost |  | 2158.9897
|  | Catalyst Replacement Cost |  | 30800.7756
|  | Electricity Cost |  | 0.15545
| Subtotal - Utilities |  |  | 32959.9208
TOTAL ANNUAL DIRECT COSTS |  |  |  | 138480.8269
|  | COST COMPONENT: |  | COST ($)
TOTAL ANNUAL O&M COSTS |  |  |  | 138480.8269
Annualized Cost Factor
|  | Equipment Life (years) = | 20
|  | Interest Rate (%) = | 20
|  | Annualized Cost Factor |  | 0.20536
CAPITAL RECOVERY COSTS
|  | TOTAL CAPITAL REQUIREMENT |  | 3837123.8578
|  | TOTAL ANNUAL CAPITAL REQUIREMENT |  | 787978.4433
TOTAL ANNUALIZED COST |  |  |  | 926459.2701
(Total annual O&M cost and annualized capital cost)
Note on F24: Colin McGroarty: SCR EC adjusted from 1986 USD to 1991 USD.

## 870-H01 SNCR
Back to Index
RACT Update 2015
NOx RACT Control Cost Effectiveness
Source |  | Unit 870-H01
Control |  | SNCR
Rated Heat Input |  | 97 | MMBtu/hr
Number of Burners |  | 8 | Burners
Baseline Actual Emissions |  | 14.8701 | tpy
Current Emission Rate |  | 0.035 | lb/MMBtu
Control Efficiency |  | 40%
Heater Capacity |  | 102.3404 | GJ/hr
Burner Heat Release Rate |  | 15.8138 | GJ/hr
Evaluated at New Firing Limit at 2013 Cost and Efficiencies
Costs derived from Alternative Control Techniques Document - NOx Emissions from Process Heaters (Revised) - EPA-453/R-93-034
|  | COST COMPONENT: |  | COST ($)
DIRECT COSTS
Purchased Equipment Costs
|  | Equipment Cost (EC) |  | 699431.9858
|  | Instrumentation (Included in above costs) |  | - - -
|  | Sales taxes (Included in above costs) |  | - - -
|  | Freight (Included in above costs) |  | - - -
|  | Subtotal - Purchased Equipment Costs (PEC) |  | 699431.9858
Direct Installation Costs
|  | Foundations & supports; handling & erection; electrical; piping; etc. |  | 0
|  | Site Preparation / Buildings- Included above |  | - - -
|  | Subtotal - Direct Installation Costs |  | 0
TOTAL DIRECT COSTS (TDC) |  |  |  | 699431.9858
INDIRECT INSTALLATION COSTS
|  | Engineering Costs (Included in above costs) |  | - - -
|  | Construct. & Field Expenses (Included in above costs) |  | - - -
|  | Contractor Fees (Included in above costs) |  | - - -
|  | Start-up (Included in above costs) |  | - - -
|  | Performance Test (Included in above costs) |  | - - -
|  | Contingency (3% of PEC) |  | 20982.9596
TOTAL INDIRECT COSTS, IC |  |  |  | 20982.9596
TOTAL CAPITAL INVESTMENT (TCI) |  |  |  | 720414.9454
|  | COST COMPONENT: |  | COST ($)
ANNUAL DIRECT COSTS
Operation and Maintenance Labor
|  | Maintenance Labor and Material (2.75% of TCI) |  | 19811.411
19811.411
Annualized Cost Factor
|  | Replacement Life (years) = | 20
|  | Interest Rate (%) = | 20
|  | Annualized Cost Factor |  | 0.20536
Replacement cost
Subtotal - Operation and Maintenance Labor
Utilities
|  | Ammonia Cost |  | 2158.9897
|  | Electricity Cost |  | 0.15545
|  | Fuel Penalty Cost ($4.88/Mscf) |  | 121959.8118 | 4.7843 | $/MMBtu | 4.88 | fuel gas cost $/mscf
| Subtotal - Utilities |  |  | 124118.9569
TOTAL ANNUAL DIRECT COSTS |  |  |  | 143930.3679
|  | COST COMPONENT: |  | COST ($)
TOTAL ANNUAL O&M COSTS |  |  |  | 143930.3679
Annualized Cost Factor
|  | Equipment Life (years) = | 20
|  | Interest Rate (%) = | 20
|  | Annualized Cost Factor |  | 0.20536
CAPITAL RECOVERY COSTS
|  | TOTAL CAPITAL REQUIREMENT |  | 720414.9454
|  | TOTAL ANNUAL CAPITAL REQUIREMENT |  | 147941.9138
TOTAL ANNUALIZED COST |  |  |  | 291872.2817
(Total annual O&M cost and annualized capital cost)
Note on F24: Colin McGroarty: Adjusted from 1990 Canadian dollars to 1991 USD at the rate of 1 USD to 1.15 Canadian dollars.

## 870-H02 SCR
Back to Index
RACT Update 2015
NOx RACT Control Cost Effectiveness
Source |  | Unit 870-H02
Control |  | SCR
Rated Heat Input |  | 53 | MMBtu/hr
Number of Burners |  | 4 | Burners
Baseline Actual Emissions |  | 8.1249 | tpy
Current Emission Rate |  | 0.035 | lb/MMBtu
Control Efficiency |  | 85%
Heater Capacity |  | 55.918 | GJ/hr
Burner Heat Release Rate |  | 18.1882 | GJ/hr
Evaluated at New Firing Limit at 2013 Cost and Efficiencies
Costs derived from Alternative Control Techniques Document - NOx Emissions from Process Heaters (Revised) - EPA-453/R-93-034
|  | COST COMPONENT: |  | COST ($)
DIRECT COSTS
Purchased Equipment Costs
|  | Equipment Cost (EC) |  | 2589606.026
|  | Instrumentation (Included in above costs) |  | - - -
|  | Sales taxes (Included in above costs) |  | - - -
|  | Freight (Included in above costs) |  | - - -
|  | Subtotal - Purchased Equipment Costs (PEC) |  | 2589606.026
Direct Installation Costs
|  | Foundations & supports; handling & erection; electrical; piping; etc. |  | 0
|  | Site Preparation / Buildings- Included above |  | - - -
|  | Subtotal - Direct Installation Costs |  | 0
TOTAL DIRECT COSTS (TDC) |  |  |  | 2589606.026
INDIRECT INSTALLATION COSTS
|  | Engineering Costs (Included in above costs) |  | - - -
|  | Construct. & Field Expenses (Included in above costs) |  | - - -
|  | Contractor Fees (Included in above costs) |  | - - -
|  | Start-up (Included in above costs) |  | - - -
|  | Performance Test (Included in above costs) |  | - - -
|  | Contingency (3% of PEC) |  | 77688.1808
TOTAL INDIRECT COSTS, IC |  |  |  | 77688.1808
TOTAL CAPITAL INVESTMENT (TCI) |  |  |  | 2667294.2068
|  | COST COMPONENT: |  | COST ($)
ANNUAL DIRECT COSTS
Operation and Maintenance Labor
|  | Maintenance Labor and Material (2.75% of TCI) |  | 73350.5907
73350.5907
Annualized Cost Factor
|  | Replacement Life (years) = | 20
|  | Interest Rate (%) = | 20
|  | Annualized Cost Factor |  | 0.20536
Replacement cost
Subtotal - Operation and Maintenance Labor
Utilities
|  | Ammonia Cost |  | 1179.6542
|  | Catalyst Replacement Cost |  | 16829.2898
|  | Electricity Cost |  | 0.084935
| Subtotal - Utilities |  |  | 18009.0289
TOTAL ANNUAL DIRECT COSTS |  |  |  | 91359.6196
|  | COST COMPONENT: |  | COST ($)
TOTAL ANNUAL O&M COSTS |  |  |  | 91359.6196
Annualized Cost Factor
|  | Equipment Life (years) = | 20
|  | Interest Rate (%) = | 20
|  | Annualized Cost Factor |  | 0.20536
CAPITAL RECOVERY COSTS
|  | TOTAL CAPITAL REQUIREMENT |  | 2667294.2068
|  | TOTAL ANNUAL CAPITAL REQUIREMENT |  | 547746.2846
TOTAL ANNUALIZED COST |  |  |  | 639105.9042
(Total annual O&M cost and annualized capital cost)
Note on F24: Colin McGroarty: SCR EC adjusted from 1986 USD to 1991 USD.

## 870-H02 SNCR
Back to Index
RACT Update 2015
NOx RACT Control Cost Effectiveness
Source |  | Unit 870-H02
Control |  | SNCR
Rated Heat Input |  | 53 | MMBtu/hr
Number of Burners |  | 4 | Burners
Baseline Actual Emissions |  | 8.1249 | tpy
Current Emission Rate |  | 0.035 | lb/MMBtu
Control Efficiency |  | 40%
Heater Capacity |  | 55.918 | GJ/hr
Burner Heat Release Rate |  | 18.1882 | GJ/hr
Evaluated at New Firing Limit at 2013 Cost and Efficiencies
Costs derived from Alternative Control Techniques Document - NOx Emissions from Process Heaters (Revised) - EPA-453/R-93-034
|  | COST COMPONENT: |  | COST ($)
DIRECT COSTS
Purchased Equipment Costs
|  | Equipment Cost (EC) |  | 486685.0104
|  | Instrumentation (Included in above costs) |  | - - -
|  | Sales taxes (Included in above costs) |  | - - -
|  | Freight (Included in above costs) |  | - - -
|  | Subtotal - Purchased Equipment Costs (PEC) |  | 486685.0104
Direct Installation Costs
|  | Foundations & supports; handling & erection; electrical; piping; etc. |  | 0
|  | Site Preparation / Buildings- Included above |  | - - -
|  | Subtotal - Direct Installation Costs |  | 0
TOTAL DIRECT COSTS (TDC) |  |  |  | 486685.0104
INDIRECT INSTALLATION COSTS
|  | Engineering Costs (Included in above costs) |  | - - -
|  | Construct. & Field Expenses (Included in above costs) |  | - - -
|  | Contractor Fees (Included in above costs) |  | - - -
|  | Start-up (Included in above costs) |  | - - -
|  | Performance Test (Included in above costs) |  | - - -
|  | Contingency (3% of PEC) |  | 14600.5503
TOTAL INDIRECT COSTS, IC |  |  |  | 14600.5503
TOTAL CAPITAL INVESTMENT (TCI) |  |  |  | 501285.5607
|  | COST COMPONENT: |  | COST ($)
ANNUAL DIRECT COSTS
Operation and Maintenance Labor
|  | Maintenance Labor and Material (2.75% of TCI) |  | 13785.3529
13785.3529
Annualized Cost Factor
|  | Replacement Life (years) = | 20
|  | Interest Rate (%) = | 20
|  | Annualized Cost Factor |  | 0.20536
Replacement cost
Subtotal - Operation and Maintenance Labor
Utilities
|  | Ammonia Cost |  | 1179.6542
|  | Electricity Cost |  | 0.084935
|  | Fuel Penalty Cost ($4.88/Mscf) |  | 66637.8353 | 4.7843 | $/MMBtu | 4.88 | fuel gas cost $/mscf
| Subtotal - Utilities |  |  | 67817.5744
TOTAL ANNUAL DIRECT COSTS |  |  |  | 81602.9273
|  | COST COMPONENT: |  | COST ($)
TOTAL ANNUAL O&M COSTS |  |  |  | 81602.9273
Annualized Cost Factor
|  | Equipment Life (years) = | 20
|  | Interest Rate (%) = | 20
|  | Annualized Cost Factor |  | 0.20536
CAPITAL RECOVERY COSTS
|  | TOTAL CAPITAL REQUIREMENT |  | 501285.5607
|  | TOTAL ANNUAL CAPITAL REQUIREMENT |  | 102942.2636
TOTAL ANNUALIZED COST |  |  |  | 184545.1909
(Total annual O&M cost and annualized capital cost)
Note on F24: Colin McGroarty: Adjusted from 1990 Canadian dollars to 1991 USD at the rate of 1 USD to 1.15 Canadian dollars.

## 859-1H1 SCR
Back to Index
RACT Update 2015
NOx RACT Control Cost Effectiveness
Source |  | Unit 859-1H1
Control |  | SCR
Rated Heat Input |  | 98 | MMBtu/hr
Number of Burners |  | 8 | Burners
Baseline Actual Emissions |  | 8.5848 | tpy
Current Emission Rate |  | 0.02 | lb/MMBtu
Control Efficiency |  | 85%
Heater Capacity |  | 103.3955 | GJ/hr
Burner Heat Release Rate |  | 15.9665 | GJ/hr
Evaluated at New Firing Limit at 2013 Cost and Efficiencies
Costs derived from Alternative Control Techniques Document - NOx Emissions from Process Heaters (Revised) - EPA-453/R-93-034
|  | COST COMPONENT: |  | COST ($)
DIRECT COSTS
Purchased Equipment Costs
|  | Equipment Cost (EC) |  | 3748431.391
|  | Instrumentation (Included in above costs) |  | - - -
|  | Sales taxes (Included in above costs) |  | - - -
|  | Freight (Included in above costs) |  | - - -
|  | Subtotal - Purchased Equipment Costs (PEC) |  | 3748431.391
Direct Installation Costs
|  | Foundations & supports; handling & erection; electrical; piping; etc. |  | 0
|  | Site Preparation / Buildings- Included above |  | - - -
|  | Subtotal - Direct Installation Costs |  | 0
TOTAL DIRECT COSTS (TDC) |  |  |  | 3748431.391
INDIRECT INSTALLATION COSTS
|  | Engineering Costs (Included in above costs) |  | - - -
|  | Construct. & Field Expenses (Included in above costs) |  | - - -
|  | Contractor Fees (Included in above costs) |  | - - -
|  | Start-up (Included in above costs) |  | - - -
|  | Performance Test (Included in above costs) |  | - - -
|  | Contingency (3% of PEC) |  | 112452.9417
TOTAL INDIRECT COSTS, IC |  |  |  | 112452.9417
TOTAL CAPITAL INVESTMENT (TCI) |  |  |  | 3860884.3328
|  | COST COMPONENT: |  | COST ($)
ANNUAL DIRECT COSTS
Operation and Maintenance Labor
|  | Maintenance Labor and Material (2.75% of TCI) |  | 106174.3192
106174.3192
Annualized Cost Factor
|  | Replacement Life (years) = | 20
|  | Interest Rate (%) = | 20
|  | Annualized Cost Factor |  | 0.20536
Replacement cost
Subtotal - Operation and Maintenance Labor
Utilities
|  | Ammonia Cost |  | 1246.427
|  | Catalyst Replacement Cost |  | 31118.3094
|  | Electricity Cost |  | 0.089743
| Subtotal - Utilities |  |  | 32364.8262
TOTAL ANNUAL DIRECT COSTS |  |  |  | 138539.1453
|  | COST COMPONENT: |  | COST ($)
TOTAL ANNUAL O&M COSTS |  |  |  | 138539.1453
Annualized Cost Factor
|  | Equipment Life (years) = | 20
|  | Interest Rate (%) = | 20
|  | Annualized Cost Factor |  | 0.20536
CAPITAL RECOVERY COSTS
|  | TOTAL CAPITAL REQUIREMENT |  | 3860884.3328
|  | TOTAL ANNUAL CAPITAL REQUIREMENT |  | 792857.812
TOTAL ANNUALIZED COST |  |  |  | 931396.9573
(Total annual O&M cost and annualized capital cost)
Note on F24: Colin McGroarty: SCR EC adjusted from 1986 USD to 1991 USD.

## 859-1H1 SNCR
Back to Index
RACT Update 2015
NOx RACT Control Cost Effectiveness
Source |  | Unit 859-1H1
Control |  | SNCR
Rated Heat Input |  | 98 | MMBtu/hr
Number of Burners |  | 8 | Burners
Baseline Actual Emissions |  | 8.5848 | tpy
Current Emission Rate |  | 0.02 | lb/MMBtu
Control Efficiency |  | 40%
Heater Capacity |  | 103.3955 | GJ/hr
Burner Heat Release Rate |  | 15.9665 | GJ/hr
Evaluated at New Firing Limit at 2013 Cost and Efficiencies
Costs derived from Alternative Control Techniques Document - NOx Emissions from Process Heaters (Revised) - EPA-453/R-93-034
|  | COST COMPONENT: |  | COST ($)
DIRECT COSTS
Purchased Equipment Costs
|  | Equipment Cost (EC) |  | 703749.4915
|  | Instrumentation (Included in above costs) |  | - - -
|  | Sales taxes (Included in above costs) |  | - - -
|  | Freight (Included in above costs) |  | - - -
|  | Subtotal - Purchased Equipment Costs (PEC) |  | 703749.4915
Direct Installation Costs
|  | Foundations & supports; handling & erection; electrical; piping; etc. |  | 0
|  | Site Preparation / Buildings- Included above |  | - - -
|  | Subtotal - Direct Installation Costs |  | 0
TOTAL DIRECT COSTS (TDC) |  |  |  | 703749.4915
INDIRECT INSTALLATION COSTS
|  | Engineering Costs (Included in above costs) |  | - - -
|  | Construct. & Field Expenses (Included in above costs) |  | - - -
|  | Contractor Fees (Included in above costs) |  | - - -
|  | Start-up (Included in above costs) |  | - - -
|  | Performance Test (Included in above costs) |  | - - -
|  | Contingency (3% of PEC) |  | 21112.4847
TOTAL INDIRECT COSTS, IC |  |  |  | 21112.4847
TOTAL CAPITAL INVESTMENT (TCI) |  |  |  | 724861.9762
|  | COST COMPONENT: |  | COST ($)
ANNUAL DIRECT COSTS
Operation and Maintenance Labor
|  | Maintenance Labor and Material (2.75% of TCI) |  | 19933.7043
19933.7043
Annualized Cost Factor
|  | Replacement Life (years) = | 20
|  | Interest Rate (%) = | 20
|  | Annualized Cost Factor |  | 0.20536
Replacement cost
Subtotal - Operation and Maintenance Labor
Utilities
|  | Ammonia Cost |  | 1246.427
|  | Electricity Cost |  | 0.089743
|  | Fuel Penalty Cost ($4.88/Mscf) |  | 123217.1294 | 4.7843 | $/MMBtu | 4.88 | fuel gas cost $/mscf
| Subtotal - Utilities |  |  | 124463.6462
TOTAL ANNUAL DIRECT COSTS |  |  |  | 144397.3505
|  | COST COMPONENT: |  | COST ($)
TOTAL ANNUAL O&M COSTS |  |  |  | 144397.3505
Annualized Cost Factor
|  | Equipment Life (years) = | 20
|  | Interest Rate (%) = | 20
|  | Annualized Cost Factor |  | 0.20536
CAPITAL RECOVERY COSTS
|  | TOTAL CAPITAL REQUIREMENT |  | 724861.9762
|  | TOTAL ANNUAL CAPITAL REQUIREMENT |  | 148855.1407
TOTAL ANNUALIZED COST |  |  |  | 293252.4912
(Total annual O&M cost and annualized capital cost)
Note on F24: Colin McGroarty: Adjusted from 1990 Canadian dollars to 1991 USD at the rate of 1 USD to 1.15 Canadian dollars.

## 137 F-2 ULNB & SCR
Back to Index
RACT Update 2015
NOx RACT Control Cost Effectiveness
Source |  | Unit 137 F-2
Control |  | ULNB & SCR
Rated Heat Input |  | 155 | MMBtu/hr
Number of Burners |  | 16 | Burners
Baseline Actual Emissions |  | 174.4773 | tpy
Current Emission Rate |  | 0.257 | lb/MMBtu
Control Efficiency |  | 96.02%
Heater Capacity |  | 163.5337 | GJ/hr
Burner Heat Release Rate |  | 12.3357 | GJ/hr
Evaluated at New Firing Limit at 2013 Cost and Efficiencies
Costs derived from Vendor Quotation and Alternative Control Techniques Document - NOx Emissions from Process Heaters (Revised) - EPA-453/R-93-034
|  | COST COMPONENT: |  | COST ($)
DIRECT COSTS - ULNB
Purchased Equipment Costs
|  | Equipment Cost (EC) |  | 722539
|  | Instrumentation (included in Furnace Modifications) |  | - - -
|  | Sales taxes (added below to all materials and equipment) |  | - - -
|  | Freight (added below to all materials and equipment) |  | - - -
|  | Subtotal - Purchased Equipment Costs (PEC) |  | 722539
Direct Installation Costs
|  | Direct Labor - Header Improvements |  | 356630
|  | Direct Labor - Burner Install |  | 90000
|  | Direct Labor - Piping Modifications |  | 573250
|  | Direct Labor - Furnace Modifications (Instrumentation) |  | 158500
|  | Direct Labor - Demolition |  | 47619
|  | Subtotal - Direct Installation Costs |  | 1225999
TOTAL DIRECT COSTS (TDC) - ULNB |  |  |  | 1948538
INDIRECT INSTALLATION COSTS - ULNB
|  | Sales Tax and Freight (5% of EC) |  | 36126.95
|  | Temporary Construction (10% of all labor hours @ $75/hour) |  | 58387.5
|  | Construction Equipment (2% of Direct Installation Costs) |  | 24519.98
|  | Construction Supervision (5% of Direct Installation Costs) |  | 61299.95
TOTAL INDIRECT COSTS, IC - ULNB |  |  |  | 180334.38
OTHER COSTS - ULNB
|  | Detailed Engineering (30% of TDC + IC) |  | 638661.714
|  | Construction Management (5% of TDC + IC) |  | 106443.619
|  | Subtotal - Total Prime Contract (TDC + IC + Detailed Engineering + Construction Management) |  | 2873977.713
|  | Escalation (5% of Total Prime Contract) |  | 143698.8856
|  | Contingency (40% of Total Prime Contract + Escalation) |  | 1207070.6395
|  | Owner's Cost (10% of Total Prime Contract + Escalation + Contingency) |  | 422474.7238
DIRECT COSTS - SCR
Purchased Equipment Costs
|  | Equipment Cost (EC) |  | 4939967.8827
|  | Instrumentation (Included in above costs) |  | - - -
|  | Sales taxes (Included in above costs) |  | - - -
|  | Freight (Included in above costs) |  | - - -
|  | Subtotal - Purchased Equipment Costs (PEC) |  | 4939967.8827
Direct Installation Costs
|  | Foundations & supports; handling & erection; electrical; piping; etc. |  | 0
|  | Site Preparation / Buildings- Included above |  | - - -
|  | Subtotal - Direct Installation Costs |  | 0
TOTAL DIRECT COSTS (TDC) - SCR |  |  |  | 4939967.8827
INDIRECT INSTALLATION COSTS - SCR
|  | Engineering Costs (Included in above costs) |  | - - -
|  | Construct. & Field Expenses (Included in above costs) |  | - - -
|  | Contractor Fees (Included in above costs) |  | - - -
|  | Start-up (Included in above costs) |  | - - -
|  | Performance Test (Included in above costs) |  | - - -
|  | Contingency (3% of PEC) |  | 148199.0365
TOTAL INDIRECT COSTS, IC - SCR |  |  |  | 148199.0365
TOTAL CAPITAL INVESTMENT (TCI) - ULNB |  |  |  | 4647221.9619
TOTAL CAPITAL INVESTMENT (TCI) - SCR |  |  |  | 5088166.9192
TOTAL CAPITAL INVESTMENT (TCI) |  |  |  | 9735388.8811
|  | COST COMPONENT: |  | COST ($)
ANNUAL DIRECT COSTS
Operation and Maintenance Labor
|  | Maintenance Labor and Material (2.75% of TCI) |  | 267723.1942
267723.1942
Annualized Cost Factor
|  | Replacement Life (years) = | 10
|  | Interest Rate (%) = | 20
|  | Annualized Cost Factor |  | 0.23852
Replacement cost
Subtotal - Operation and Maintenance Labor
Utilities
|  | Ammonia Cost |  | 25332.3577
|  | Catalyst Replacement Cost |  | 49217.7342
|  | Electricity Cost |  | 1.8239
| Subtotal - Utilities |  |  | 74551.9159
TOTAL ANNUAL DIRECT COSTS |  |  |  | 342275.1101
|  | COST COMPONENT: |  | COST ($)
TOTAL ANNUAL O&M COSTS |  |  |  | 342275.1101
Annualized Cost Factor - ULNB
|  | Equipment Life (years) = | 10
|  | Interest Rate (%) = | 20
|  | Annualized Cost Factor |  | 0.23852
Annualized Cost Factor - SCR
|  | Equipment Life (years) = | 20
|  | Interest Rate (%) = | 20
|  | Annualized Cost Factor |  | 0.20536
CAPITAL RECOVERY COSTS
|  | TOTAL CAPITAL REQUIREMENT |  | 9735388.8811
|  | TOTAL ANNUAL CAPITAL REQUIREMENT |  | 2153356.5003
TOTAL ANNUALIZED COST |  |  |  | 2495631.6104
(Total annual O&M cost and annualized capital cost)
Note on F57: Colin McGroarty: SCR EC adjusted from 1986 USD to 1991 USD.

## 137 F-2 ULNB
Back to Index
RACT Update 2015
NOx RACT Control Cost Effectiveness
Source |  | Unit 137 F-2
Control |  | ULNB
Rated Heat Input |  | 155 | MMBtu/hr
Number of Burners |  | 16 | Burners
Baseline Actual Emissions |  | 174.4773 | tpy
Current Emission Rate |  | 0.257 | lb/MMBtu
Control Efficiency |  | 86.38%
Heater Capacity |  | 163.5337 | GJ/hr
Burner Heat Release Rate |  | 12.3357 | GJ/hr
Evaluated at New Firing Limit at 2013 Cost and Efficiencies
Costs derived from Vendor Quotation and Alternative Control Techniques Document - NOx Emissions from Process Heaters (Revised) - EPA-453/R-93-034
|  | COST COMPONENT: |  | COST ($)
DIRECT COSTS
Purchased Equipment Costs
|  | Equipment Cost (EC) |  | 722539
|  | Instrumentation (included in Furnace Modifications) |  | - - -
|  | Sales taxes (added below to all materials and equipment) |  | - - -
|  | Freight (added below to all materials and equipment) |  | - - -
|  | Subtotal - Purchased Equipment Costs (PEC) |  | 722539
Direct Installation Costs
|  | Direct Labor - Header Improvements |  | 356630
|  | Direct Labor - Burner Install |  | 90000
|  | Direct Labor - Piping Modifications |  | 573250
|  | Direct Labor - Furnace Modifications (Instrumentation) |  | 158500
|  | Direct Labor - Demolition |  | 47619
|  | Subtotal - Direct Installation Costs |  | 1225999
TOTAL DIRECT COSTS (TDC) |  |  |  | 1948538
INDIRECT INSTALLATION COSTS
|  | Sales Tax and Freight (5% of EC) |  | 36126.95
|  | Temporary Construction (10% of all labor hours @ $75/hour) |  | 58387.5
|  | Construction Equipment (2% of Direct Installation Costs) |  | 24519.98
|  | Construction Supervision (5% of Direct Installation Costs) |  | 61299.95
TOTAL INDIRECT COSTS, IC |  |  |  | 180334.38
OTHER COSTS
|  | Detailed Engineering (30% of TDC + IC) |  | 638661.714
|  | Construction Management (5% of TDC + IC) |  | 106443.619
|  | Subtotal - Total Prime Contract (TDC + IC + Detailed Engineering + Construction Management) |  | 2873977.713
|  | Escalation (5% of Total Prime Contract) |  | 143698.8856
|  | Contingency (40% of Total Prime Contract + Escalation) |  | 1207070.6395
|  | Owner's Cost (10% of Total Prime Contract + Escalation + Contingency) |  | 422474.7238
TOTAL CAPITAL INVESTMENT (TCI) |  |  |  | 4647221.9619
|  | COST COMPONENT: |  | COST ($)
ANNUAL DIRECT COSTS
Operation and Maintenance Labor
|  | Maintenance Labor and Material (2.75% of TCI) |  | 127798.604
127798.604
Annualized Cost Factor
|  | Replacement Life (years) = | 10
|  | Interest Rate (%) = | 20
|  | Annualized Cost Factor |  | 0.23852
Replacement cost
Subtotal - Operation and Maintenance Labor
Utilities
None
| Subtotal - Utilities |  |  | 0
TOTAL ANNUAL DIRECT COSTS |  |  |  | 127798.604
|  | COST COMPONENT: |  | COST ($)
TOTAL ANNUAL O&M COSTS |  |  |  | 127798.604
Annualized Cost Factor
|  | Equipment Life (years) = | 10
|  | Interest Rate (%) = | 20
|  | Annualized Cost Factor |  | 0.23852
CAPITAL RECOVERY COSTS
|  | TOTAL CAPITAL REQUIREMENT |  | 4647221.9619
|  | TOTAL ANNUAL CAPITAL REQUIREMENT |  | 1108468.1942
TOTAL ANNUALIZED COST |  |  |  | 1236266.7982
(Total annual O&M cost and annualized capital cost)

## 137 F-2 SCR
Back to Index
RACT Update 2015
NOx RACT Control Cost Effectiveness
Source |  | Unit 137 F-2
Control |  | SCR
Rated Heat Input |  | 155 | MMBtu/hr
Number of Burners |  | 16 | Burners
Baseline Actual Emissions |  | 174.4773 | tpy
Current Emission Rate |  | 0.257 | lb/MMBtu
Control Efficiency |  | 85%
Heater Capacity |  | 163.5337 | GJ/hr
Burner Heat Release Rate |  | 12.3357 | GJ/hr
Evaluated at New Firing Limit at 2013 Cost and Efficiencies
Costs derived from Alternative Control Techniques Document - NOx Emissions from Process Heaters (Revised) - EPA-453/R-93-034
|  | COST COMPONENT: |  | COST ($)
DIRECT COSTS
Purchased Equipment Costs
|  | Equipment Cost (EC) |  | 4939967.8827
|  | Instrumentation (Included in above costs) |  | - - -
|  | Sales taxes (Included in above costs) |  | - - -
|  | Freight (Included in above costs) |  | - - -
|  | Subtotal - Purchased Equipment Costs (PEC) |  | 4939967.8827
Direct Installation Costs
|  | Foundations & supports; handling & erection; electrical; piping; etc. |  | 0
|  | Site Preparation / Buildings- Included above |  | - - -
|  | Subtotal - Direct Installation Costs |  | 0
TOTAL DIRECT COSTS (TDC) |  |  |  | 4939967.8827
INDIRECT INSTALLATION COSTS
|  | Engineering Costs (Included in above costs) |  | - - -
|  | Construct. & Field Expenses (Included in above costs) |  | - - -
|  | Contractor Fees (Included in above costs) |  | - - -
|  | Start-up (Included in above costs) |  | - - -
|  | Performance Test (Included in above costs) |  | - - -
|  | Contingency (3% of PEC) |  | 148199.0365
TOTAL INDIRECT COSTS, IC |  |  |  | 148199.0365
TOTAL CAPITAL INVESTMENT (TCI) |  |  |  | 5088166.9192
|  | COST COMPONENT: |  | COST ($)
ANNUAL DIRECT COSTS
Operation and Maintenance Labor
|  | Maintenance Labor and Material (2.75% of TCI) |  | 139924.5903
139924.5903
Annualized Cost Factor
|  | Replacement Life (years) = | 20
|  | Interest Rate (%) = | 20
|  | Annualized Cost Factor |  | 0.20536
Replacement cost
Subtotal - Operation and Maintenance Labor
Utilities
|  | Ammonia Cost |  | 25332.3577
|  | Catalyst Replacement Cost |  | 49217.7342
|  | Electricity Cost |  | 1.8239
| Subtotal - Utilities |  |  | 74551.9159
TOTAL ANNUAL DIRECT COSTS |  |  |  | 214476.5062
|  | COST COMPONENT: |  | COST ($)
TOTAL ANNUAL O&M COSTS |  |  |  | 214476.5062
Annualized Cost Factor
|  | Equipment Life (years) = | 20
|  | Interest Rate (%) = | 20
|  | Annualized Cost Factor |  | 0.20536
CAPITAL RECOVERY COSTS
|  | TOTAL CAPITAL REQUIREMENT |  | 5088166.9192
|  | TOTAL ANNUAL CAPITAL REQUIREMENT |  | 1044888.3061
TOTAL ANNUALIZED COST |  |  |  | 1259364.8123
(Total annual O&M cost and annualized capital cost)
Note on F24: Colin McGroarty: SCR EC adjusted from 1986 USD to 1991 USD.

## 137 F-2 LNB & SNCR
Back to Index
RACT Update 2015
NOx RACT Control Cost Effectiveness
Source |  | Unit 137 F-2
Control |  | LNB & SNCR
Rated Heat Input |  | 155 | MMBtu/hr
Number of Burners |  | 16 | Burners
Baseline Actual Emissions |  | 174.4773 | tpy
Current Emission Rate |  | 0.257 | lb/MMBtu
Control Efficiency |  | 70%
Heater Capacity |  | 163.5337 | GJ/hr
Burner Heat Release Rate |  | 12.3357 | GJ/hr
Evaluated at New Firing Limit at 2013 Cost and Efficiencies
Costs derived from Vendor Quotation and Alternative Control Techniques Document - NOx Emissions from Process Heaters (Revised) - EPA-453/R-93-034
|  | COST COMPONENT: |  | COST ($)
DIRECT COSTS - LNB
Purchased Equipment Costs
|  | Equipment Cost (EC) - Assumed to be 80% of ULNB EC ($) |  | 578031.2
|  | Instrumentation (included in Furnace Modifications) |  | - - -
|  | Sales taxes (added below to all materials and equipment) |  | - - -
|  | Freight (added below to all materials and equipment) |  | - - -
|  | Subtotal - Purchased Equipment Costs (PEC) |  | 578031.2
Direct Installation Costs
|  | Direct Labor - Header Improvements |  | 356630
|  | Direct Labor - Burner Install |  | 90000
|  | Direct Labor - Piping Modifications |  | 573250
|  | Direct Labor - Furnace Modifications (Instrumentation) |  | 158500
|  | Direct Labor - Demolition |  | 47619
|  | Subtotal - Direct Installation Costs |  | 1225999
TOTAL DIRECT COSTS (TDC) - LNB |  |  |  | 1804030.2
INDIRECT INSTALLATION COSTS - LNB
|  | Sales Tax and Freight (5% of EC) |  | 28901.56
|  | Temporary Construction (10% of all labor hours @ $75/hour) |  | 58387.5
|  | Construction Equipment (2% of Direct Installation Costs) |  | 24519.98
|  | Construction Supervision (5% of Direct Installation Costs) |  | 61299.95
TOTAL INDIRECT COSTS, IC - LNB |  |  |  | 173108.99
OTHER COSTS - LNB
|  | Detailed Engineering (30% of TDC + IC) |  | 593141.757
|  | Construction Management (5% of TDC + IC) |  | 98856.9595
|  | Subtotal - Total Prime Contract (TDC + IC + Detailed Engineering + Construction Management) |  | 2669137.9065
|  | Escalation (5% of Total Prime Contract) |  | 133456.8953
|  | Contingency (40% of Total Prime Contract + Escalation) |  | 1121037.9207
|  | Owner's Cost (10% of Total Prime Contract + Escalation + Contingency) |  | 392363.2723
DIRECT COSTS - SNCR
Purchased Equipment Costs
|  | Equipment Cost (EC) |  | 926576.8972
|  | Instrumentation (Included in above costs) |  | - - -
|  | Sales taxes (Included in above costs) |  | - - -
|  | Freight (Included in above costs) |  | - - -
|  | Subtotal - Purchased Equipment Costs (PEC) |  | 926576.8972
Direct Installation Costs
|  | Foundations & supports; handling & erection; electrical; piping; etc. |  | 0
|  | Site Preparation / Buildings- Included above |  | - - -
|  | Subtotal - Direct Installation Costs |  | 0
TOTAL DIRECT COSTS (TDC) - SNCR |  |  |  | 926576.8972
INDIRECT INSTALLATION COSTS - SNCR
|  | Engineering Costs (Included in above costs) |  | - - -
|  | Construct. & Field Expenses (Included in above costs) |  | - - -
|  | Contractor Fees (Included in above costs) |  | - - -
|  | Start-up (Included in above costs) |  | - - -
|  | Performance Test (Included in above costs) |  | - - -
|  | Contingency (3% of PEC) |  | 27797.3069
TOTAL INDIRECT COSTS, IC - SNCR |  |  |  | 27797.3069
TOTAL CAPITAL INVESTMENT (TCI) - LNB |  |  |  | 4315995.9948
TOTAL CAPITAL INVESTMENT (TCI) - SNCR |  |  |  | 954374.2042
TOTAL CAPITAL INVESTMENT (TCI) |  |  |  | 5270370.199
|  | COST COMPONENT: |  | COST ($)
ANNUAL DIRECT COSTS
Operation and Maintenance Labor
|  | Maintenance Labor and Material (2.75% of TCI) |  | 144935.1805
144935.1805
Annualized Cost Factor
|  | Replacement Life (years) = | 10
|  | Interest Rate (%) = | 20
|  | Annualized Cost Factor |  | 0.23852
Replacement cost
Subtotal - Operation and Maintenance Labor
Utilities
|  | Ammonia Cost |  | 25332.3577
|  | Electricity Cost |  | 1.8239
|  | Fuel Penalty Cost ($4.88/Mscf) |  | 194884.2353 | 4.7843 | $/MMBtu | 4.88 | fuel gas cost $/mscf
| Subtotal - Utilities |  |  | 220218.4169
TOTAL ANNUAL DIRECT COSTS |  |  |  | 365153.5974
|  | COST COMPONENT: |  | COST ($)
TOTAL ANNUAL O&M COSTS |  |  |  | 365153.5974
Annualized Cost Factor - LNB
|  | Equipment Life (years) = | 10
|  | Interest Rate (%) = | 20
|  | Annualized Cost Factor |  | 0.23852
Annualized Cost Factor - SNCR
|  | Equipment Life (years) = | 20
|  | Interest Rate (%) = | 20
|  | Annualized Cost Factor |  | 0.20536
CAPITAL RECOVERY COSTS
|  | TOTAL CAPITAL REQUIREMENT |  | 5270370.199
|  | TOTAL ANNUAL CAPITAL REQUIREMENT |  | 1225450.2389
TOTAL ANNUALIZED COST |  |  |  | 1590603.8363
(Total annual O&M cost and annualized capital cost)
Note on F57: Colin McGroarty: Adjusted from 1990 Canadian dollars to 1991 USD at the rate of 1 USD to 1.15 Canadian dollars.

## 137 F-2 LNB & FGR
Back to Index
RACT Update 2015
NOx RACT Control Cost Effectiveness
Source |  | Unit 137 F-2
Control |  | LNB & FGR
Rated Heat Input |  | 155 | MMBtu/hr
Number of Burners |  | 16 | Burners
Baseline Actual Emissions |  | 174.4773 | tpy
Current Emission Rate |  | 0.257 | lb/MMBtu
Control Efficiency |  | 55%
Heater Capacity |  | 163.5337 | GJ/hr
Burner Heat Release Rate |  | 12.3357 | GJ/hr
Evaluated at New Firing Limit at 2013 Cost and Efficiencies
Costs derived from Vendor Quotation and Alternative Control Techniques Document - NOx Emissions from Process Heaters (Revised) - EPA-453/R-93-034
|  | COST COMPONENT: |  | COST ($)
DIRECT COSTS - LNB
Purchased Equipment Costs
|  | Equipment Cost (EC) - Assumed to be 80% of ULNB EC ($) |  | 578031.2
|  | Instrumentation (included in Furnace Modifications) |  | - - -
|  | Sales taxes (added below to all materials and equipment) |  | - - -
|  | Freight (added below to all materials and equipment) |  | - - -
|  | Subtotal - Purchased Equipment Costs (PEC) |  | 578031.2
Direct Installation Costs
|  | Direct Labor - Header Improvements |  | 356630
|  | Direct Labor - Burner Install |  | 90000
|  | Direct Labor - Piping Modifications |  | 573250
|  | Direct Labor - Furnace Modifications (Instrumentation) |  | 158500
|  | Direct Labor - Demolition |  | 47619
|  | Subtotal - Direct Installation Costs |  | 1225999
TOTAL DIRECT COSTS (TDC) - LNB |  |  |  | 1804030.2
INDIRECT INSTALLATION COSTS - LNB
|  | Sales Tax and Freight (5% of EC) |  | 28901.56
|  | Temporary Construction (10% of all labor hours @ $75/hour) |  | 58387.5
|  | Construction Equipment (2% of Direct Installation Costs) |  | 24519.98
|  | Construction Supervision (5% of Direct Installation Costs) |  | 61299.95
TOTAL INDIRECT COSTS, IC - LNB |  |  |  | 173108.99
OTHER COSTS - LNB
|  | Detailed Engineering (30% of TDC + IC) |  | 593141.757
|  | Construction Management (5% of TDC + IC) |  | 98856.9595
|  | Subtotal - Total Prime Contract (TDC + IC + Detailed Engineering + Construction Management) |  | 2669137.9065
|  | Escalation (5% of Total Prime Contract) |  | 133456.8953
|  | Contingency (40% of Total Prime Contract + Escalation) |  | 1121037.9207
|  | Owner's Cost (10% of Total Prime Contract + Escalation + Contingency) |  | 392363.2723
DIRECT COSTS - FGR
Purchased Equipment Costs
|  | Equipment Cost (EC) |  | 372376.2727
|  | Instrumentation (Included in above costs) |  | - - -
|  | Sales taxes (Included in above costs) |  | - - -
|  | Freight (Included in above costs) |  | - - -
|  | Subtotal - Purchased Equipment Costs (PEC) |  | 372376.2727
Direct Installation Costs
|  | Foundations & supports; handling & erection; electrical; piping; etc. |  | 0
|  | Site Preparation / Buildings- Included above |  | - - -
|  | Subtotal - Direct Installation Costs |  | 0
TOTAL DIRECT COSTS (TDC) - FGR |  |  |  | 372376.2727
INDIRECT INSTALLATION COSTS - FGR
|  | Engineering Costs (Included in above costs) |  | - - -
|  | Construct. & Field Expenses (Included in above costs) |  | - - -
|  | Contractor Fees (Included in above costs) |  | - - -
|  | Start-up (Included in above costs) |  | - - -
|  | Performance Test (Included in above costs) |  | - - -
|  | Contingency (3% of PEC) |  | 11171.2882
TOTAL INDIRECT COSTS, IC - FGR |  |  |  | 11171.2882
TOTAL CAPITAL INVESTMENT (TCI) - LNB |  |  |  | 4315995.9948
TOTAL CAPITAL INVESTMENT (TCI) - FGR |  |  |  | 383547.5609
TOTAL CAPITAL INVESTMENT (TCI) |  |  |  | 4699543.5557
|  | COST COMPONENT: |  | COST ($)
ANNUAL DIRECT COSTS
Operation and Maintenance Labor
|  | Maintenance Labor and Material (2.75% of TCI) |  | 129237.4478
129237.4478
Annualized Cost Factor
|  | Replacement Life (years) = | 10
|  | Interest Rate (%) = | 20
|  | Annualized Cost Factor |  | 0.23852
Replacement cost
Subtotal - Operation and Maintenance Labor
Utilities
|  | Electricity Cost |  | 19203.655
| Subtotal - Utilities |  |  | 19203.655
TOTAL ANNUAL DIRECT COSTS |  |  |  | 148441.1028
|  | COST COMPONENT: |  | COST ($)
TOTAL ANNUAL O&M COSTS |  |  |  | 148441.1028
Annualized Cost Factor
|  | Equipment Life (years) = | 10
|  | Interest Rate (%) = | 20
|  | Annualized Cost Factor |  | 0.23852
CAPITAL RECOVERY COSTS
|  | TOTAL CAPITAL REQUIREMENT |  | 4699543.5557
|  | TOTAL ANNUAL CAPITAL REQUIREMENT |  | 1120948.085
TOTAL ANNUALIZED COST |  |  |  | 1269389.1878
(Total annual O&M cost and annualized capital cost)
Note on F57: Colin McGroarty: Adjusted from 1990 Canadian dollars to 1991 USD at the rate of 1 USD to 1.15 Canadian dollars.

## 137 F-2 SNCR
Back to Index
RACT Update 2015
NOx RACT Control Cost Effectiveness
Source |  | Unit 137 F-2
Control |  | SNCR
Rated Heat Input |  | 155 | MMBtu/hr
Number of Burners |  | 16 | Burners
Baseline Actual Emissions |  | 174.4773 | tpy
Current Emission Rate |  | 0.257 | lb/MMBtu
Control Efficiency |  | 40%
Heater Capacity |  | 163.5337 | GJ/hr
Burner Heat Release Rate |  | 12.3357 | GJ/hr
Evaluated at New Firing Limit at 2013 Cost and Efficiencies
Costs derived from Alternative Control Techniques Document - NOx Emissions from Process Heaters (Revised) - EPA-453/R-93-034
|  | COST COMPONENT: |  | COST ($)
DIRECT COSTS
Purchased Equipment Costs
|  | Equipment Cost (EC) |  | 926576.8972
|  | Instrumentation (Included in above costs) |  | - - -
|  | Sales taxes (Included in above costs) |  | - - -
|  | Freight (Included in above costs) |  | - - -
|  | Subtotal - Purchased Equipment Costs (PEC) |  | 926576.8972
Direct Installation Costs
|  | Foundations & supports; handling & erection; electrical; piping; etc. |  | 0
|  | Site Preparation / Buildings- Included above |  | - - -
|  | Subtotal - Direct Installation Costs |  | 0
TOTAL DIRECT COSTS (TDC) |  |  |  | 926576.8972
INDIRECT INSTALLATION COSTS
|  | Engineering Costs (Included in above costs) |  | - - -
|  | Construct. & Field Expenses (Included in above costs) |  | - - -
|  | Contractor Fees (Included in above costs) |  | - - -
|  | Start-up (Included in above costs) |  | - - -
|  | Performance Test (Included in above costs) |  | - - -
|  | Contingency (3% of PEC) |  | 27797.3069
TOTAL INDIRECT COSTS, IC |  |  |  | 27797.3069
TOTAL CAPITAL INVESTMENT (TCI) |  |  |  | 954374.2042
|  | COST COMPONENT: |  | COST ($)
ANNUAL DIRECT COSTS
Operation and Maintenance Labor
|  | Maintenance Labor and Material (2.75% of TCI) |  | 26245.2906
26245.2906
Annualized Cost Factor
|  | Replacement Life (years) = | 20
|  | Interest Rate (%) = | 20
|  | Annualized Cost Factor |  | 0.20536
Replacement cost
Subtotal - Operation and Maintenance Labor
Utilities
|  | Ammonia Cost |  | 25332.3577
|  | Electricity Cost |  | 1.8239
|  | Fuel Penalty Cost ($4.88/Mscf) |  | 194884.2353 | 4.7843 | $/MMBtu | 4.88 | fuel gas cost $/mscf
| Subtotal - Utilities |  |  | 220218.4169
TOTAL ANNUAL DIRECT COSTS |  |  |  | 246463.7076
|  | COST COMPONENT: |  | COST ($)
TOTAL ANNUAL O&M COSTS |  |  |  | 246463.7076
Annualized Cost Factor
|  | Equipment Life (years) = | 20
|  | Interest Rate (%) = | 20
|  | Annualized Cost Factor |  | 0.20536
CAPITAL RECOVERY COSTS
|  | TOTAL CAPITAL REQUIREMENT |  | 954374.2042
|  | TOTAL ANNUAL CAPITAL REQUIREMENT |  | 195986.9756
TOTAL ANNUALIZED COST |  |  |  | 442450.6831
(Total annual O&M cost and annualized capital cost)
Note on F24: Colin McGroarty: Adjusted from 1990 Canadian dollars to 1991 USD at the rate of 1 USD to 1.15 Canadian dollars.

## 137 F-3 SCR
Back to Index
RACT Update 2015
NOx RACT Control Cost Effectiveness
Source |  | Unit 137 F-3
Control |  | SCR
Rated Heat Input |  | 60 | MMBtu/hr
Number of Burners |  | 6 | Burners
Baseline Actual Emissions |  | 15.768 | tpy
Current Emission Rate |  | 0.06 | lb/MMBtu
Control Efficiency |  | 85%
Heater Capacity |  | 63.3034 | GJ/hr
Burner Heat Release Rate |  | 13.5509 | GJ/hr
Evaluated at New Firing Limit at 2013 Cost and Efficiencies
Costs derived from Alternative Control Techniques Document - NOx Emissions from Process Heaters (Revised) - EPA-453/R-93-034
|  | COST COMPONENT: |  | COST ($)
DIRECT COSTS
Purchased Equipment Costs
|  | Equipment Cost (EC) |  | 2790231.9954
|  | Instrumentation (Included in above costs) |  | - - -
|  | Sales taxes (Included in above costs) |  | - - -
|  | Freight (Included in above costs) |  | - - -
|  | Subtotal - Purchased Equipment Costs (PEC) |  | 2790231.9954
Direct Installation Costs
|  | Foundations & supports; handling & erection; electrical; piping; etc. |  | 0
|  | Site Preparation / Buildings- Included above |  | - - -
|  | Subtotal - Direct Installation Costs |  | 0
TOTAL DIRECT COSTS (TDC) |  |  |  | 2790231.9954
INDIRECT INSTALLATION COSTS
|  | Engineering Costs (Included in above costs) |  | - - -
|  | Construct. & Field Expenses (Included in above costs) |  | - - -
|  | Contractor Fees (Included in above costs) |  | - - -
|  | Start-up (Included in above costs) |  | - - -
|  | Performance Test (Included in above costs) |  | - - -
|  | Contingency (3% of PEC) |  | 83706.9599
TOTAL INDIRECT COSTS, IC |  |  |  | 83706.9599
TOTAL CAPITAL INVESTMENT (TCI) |  |  |  | 2873938.9553
|  | COST COMPONENT: |  | COST ($)
ANNUAL DIRECT COSTS
Operation and Maintenance Labor
|  | Maintenance Labor and Material (2.75% of TCI) |  | 79033.3213
79033.3213
Annualized Cost Factor
|  | Replacement Life (years) = | 20
|  | Interest Rate (%) = | 20
|  | Annualized Cost Factor |  | 0.20536
Replacement cost
Subtotal - Operation and Maintenance Labor
Utilities
|  | Ammonia Cost |  | 2289.3558
|  | Catalyst Replacement Cost |  | 19052.0262
|  | Electricity Cost |  | 0.16483
| Subtotal - Utilities |  |  | 21341.5468
TOTAL ANNUAL DIRECT COSTS |  |  |  | 100374.868
|  | COST COMPONENT: |  | COST ($)
TOTAL ANNUAL O&M COSTS |  |  |  | 100374.868
Annualized Cost Factor
|  | Equipment Life (years) = | 20
|  | Interest Rate (%) = | 20
|  | Annualized Cost Factor |  | 0.20536
CAPITAL RECOVERY COSTS
|  | TOTAL CAPITAL REQUIREMENT |  | 2873938.9553
|  | TOTAL ANNUAL CAPITAL REQUIREMENT |  | 590182.1333
TOTAL ANNUALIZED COST |  |  |  | 690557.0013
(Total annual O&M cost and annualized capital cost)
Note on F24: Colin McGroarty: SCR EC adjusted from 1986 USD to 1991 USD.

## 137 F-3 SNCR
Back to Index
RACT Update 2015
NOx RACT Control Cost Effectiveness
Source |  | Unit 137 F-3
Control |  | SNCR
Rated Heat Input |  | 60 | MMBtu/hr
Number of Burners |  | 6 | Burners
Baseline Actual Emissions |  | 15.768 | tpy
Current Emission Rate |  | 0.06 | lb/MMBtu
Control Efficiency |  | 40%
Heater Capacity |  | 63.3034 | GJ/hr
Burner Heat Release Rate |  | 13.5509 | GJ/hr
Evaluated at New Firing Limit at 2013 Cost and Efficiencies
Costs derived from Alternative Control Techniques Document - NOx Emissions from Process Heaters (Revised) - EPA-453/R-93-034
|  | COST COMPONENT: |  | COST ($)
DIRECT COSTS
Purchased Equipment Costs
|  | Equipment Cost (EC) |  | 524291.9612
|  | Instrumentation (Included in above costs) |  | - - -
|  | Sales taxes (Included in above costs) |  | - - -
|  | Freight (Included in above costs) |  | - - -
|  | Subtotal - Purchased Equipment Costs (PEC) |  | 524291.9612
Direct Installation Costs
|  | Foundations & supports; handling & erection; electrical; piping; etc. |  | 0
|  | Site Preparation / Buildings- Included above |  | - - -
|  | Subtotal - Direct Installation Costs |  | 0
TOTAL DIRECT COSTS (TDC) |  |  |  | 524291.9612
INDIRECT INSTALLATION COSTS
|  | Engineering Costs (Included in above costs) |  | - - -
|  | Construct. & Field Expenses (Included in above costs) |  | - - -
|  | Contractor Fees (Included in above costs) |  | - - -
|  | Start-up (Included in above costs) |  | - - -
|  | Performance Test (Included in above costs) |  | - - -
|  | Contingency (3% of PEC) |  | 15728.7588
TOTAL INDIRECT COSTS, IC |  |  |  | 15728.7588
TOTAL CAPITAL INVESTMENT (TCI) |  |  |  | 540020.72
|  | COST COMPONENT: |  | COST ($)
ANNUAL DIRECT COSTS
Operation and Maintenance Labor
|  | Maintenance Labor and Material (2.75% of TCI) |  | 14850.5698
14850.5698
Annualized Cost Factor
|  | Replacement Life (years) = | 20
|  | Interest Rate (%) = | 20
|  | Annualized Cost Factor |  | 0.20536
Replacement cost
Subtotal - Operation and Maintenance Labor
Utilities
|  | Ammonia Cost |  | 2289.3558
|  | Electricity Cost |  | 0.16483
|  | Fuel Penalty Cost ($4.88/Mscf) |  | 75439.0588 | 4.7843 | $/MMBtu | 4.88 | fuel gas cost $/mscf
| Subtotal - Utilities |  |  | 77728.5794
TOTAL ANNUAL DIRECT COSTS |  |  |  | 92579.1492
|  | COST COMPONENT: |  | COST ($)
TOTAL ANNUAL O&M COSTS |  |  |  | 92579.1492
Annualized Cost Factor
|  | Equipment Life (years) = | 20
|  | Interest Rate (%) = | 20
|  | Annualized Cost Factor |  | 0.20536
CAPITAL RECOVERY COSTS
|  | TOTAL CAPITAL REQUIREMENT |  | 540020.72
|  | TOTAL ANNUAL CAPITAL REQUIREMENT |  | 110896.7816
TOTAL ANNUALIZED COST |  |  |  | 203475.9308
(Total annual O&M cost and annualized capital cost)
Note on F24: Colin McGroarty: Adjusted from 1990 Canadian dollars to 1991 USD at the rate of 1 USD to 1.15 Canadian dollars.

## 1332 H-2 SCR
Back to Index
RACT Update 2015
NOx RACT Control Cost Effectiveness
Source |  | Unit 1332 H-2
Control |  | SCR
Rated Heat Input |  | 60 | MMBtu/hr
Number of Burners |  | 8 | Burners
Baseline Actual Emissions |  | 10.512 | tpy
Current Emission Rate |  | 0.04 | lb/MMBtu
Control Efficiency |  | 85%
Heater Capacity |  | 63.3034 | GJ/hr
Burner Heat Release Rate |  | 10.1632 | GJ/hr
Evaluated at New Firing Limit at 2013 Cost and Efficiencies
Costs derived from Alternative Control Techniques Document - NOx Emissions from Process Heaters (Revised) - EPA-453/R-93-034
|  | COST COMPONENT: |  | COST ($)
DIRECT COSTS
Purchased Equipment Costs
|  | Equipment Cost (EC) |  | 2790231.9954
|  | Instrumentation (Included in above costs) |  | - - -
|  | Sales taxes (Included in above costs) |  | - - -
|  | Freight (Included in above costs) |  | - - -
|  | Subtotal - Purchased Equipment Costs (PEC) |  | 2790231.9954
Direct Installation Costs
|  | Foundations & supports; handling & erection; electrical; piping; etc. |  | 0
|  | Site Preparation / Buildings- Included above |  | - - -
|  | Subtotal - Direct Installation Costs |  | 0
TOTAL DIRECT COSTS (TDC) |  |  |  | 2790231.9954
INDIRECT INSTALLATION COSTS
|  | Engineering Costs (Included in above costs) |  | - - -
|  | Construct. & Field Expenses (Included in above costs) |  | - - -
|  | Contractor Fees (Included in above costs) |  | - - -
|  | Start-up (Included in above costs) |  | - - -
|  | Performance Test (Included in above costs) |  | - - -
|  | Contingency (3% of PEC) |  | 83706.9599
TOTAL INDIRECT COSTS, IC |  |  |  | 83706.9599
TOTAL CAPITAL INVESTMENT (TCI) |  |  |  | 2873938.9553
|  | COST COMPONENT: |  | COST ($)
ANNUAL DIRECT COSTS
Operation and Maintenance Labor
|  | Maintenance Labor and Material (2.75% of TCI) |  | 79033.3213
79033.3213
Annualized Cost Factor
|  | Replacement Life (years) = | 20
|  | Interest Rate (%) = | 20
|  | Annualized Cost Factor |  | 0.20536
Replacement cost
Subtotal - Operation and Maintenance Labor
Utilities
|  | Ammonia Cost |  | 1526.2372
|  | Catalyst Replacement Cost |  | 19052.0262
|  | Electricity Cost |  | 0.10989
| Subtotal - Utilities |  |  | 20578.3732
TOTAL ANNUAL DIRECT COSTS |  |  |  | 99611.6945
|  | COST COMPONENT: |  | COST ($)
TOTAL ANNUAL O&M COSTS |  |  |  | 99611.6945
Annualized Cost Factor
|  | Equipment Life (years) = | 20
|  | Interest Rate (%) = | 20
|  | Annualized Cost Factor |  | 0.20536
CAPITAL RECOVERY COSTS
|  | TOTAL CAPITAL REQUIREMENT |  | 2873938.9553
|  | TOTAL ANNUAL CAPITAL REQUIREMENT |  | 590182.1333
TOTAL ANNUALIZED COST |  |  |  | 689793.8278
(Total annual O&M cost and annualized capital cost)
Note on F24: Colin McGroarty: SCR EC adjusted from 1986 USD to 1991 USD.

## 1332 H-2 SNCR
Back to Index
RACT Update 2015
NOx RACT Control Cost Effectiveness
Source |  | Unit 1332 H-2
Control |  | SNCR
Rated Heat Input |  | 60 | MMBtu/hr
Number of Burners |  | 8 | Burners
Baseline Actual Emissions |  | 10.512 | tpy
Current Emission Rate |  | 0.04 | lb/MMBtu
Control Efficiency |  | 40%
Heater Capacity |  | 63.3034 | GJ/hr
Burner Heat Release Rate |  | 10.1632 | GJ/hr
Evaluated at New Firing Limit at 2013 Cost and Efficiencies
Costs derived from Alternative Control Techniques Document - NOx Emissions from Process Heaters (Revised) - EPA-453/R-93-034
|  | COST COMPONENT: |  | COST ($)
DIRECT COSTS
Purchased Equipment Costs
|  | Equipment Cost (EC) |  | 524291.9612
|  | Instrumentation (Included in above costs) |  | - - -
|  | Sales taxes (Included in above costs) |  | - - -
|  | Freight (Included in above costs) |  | - - -
|  | Subtotal - Purchased Equipment Costs (PEC) |  | 524291.9612
Direct Installation Costs
|  | Foundations & supports; handling & erection; electrical; piping; etc. |  | 0
|  | Site Preparation / Buildings- Included above |  | - - -
|  | Subtotal - Direct Installation Costs |  | 0
TOTAL DIRECT COSTS (TDC) |  |  |  | 524291.9612
INDIRECT INSTALLATION COSTS
|  | Engineering Costs (Included in above costs) |  | - - -
|  | Construct. & Field Expenses (Included in above costs) |  | - - -
|  | Contractor Fees (Included in above costs) |  | - - -
|  | Start-up (Included in above costs) |  | - - -
|  | Performance Test (Included in above costs) |  | - - -
|  | Contingency (3% of PEC) |  | 15728.7588
TOTAL INDIRECT COSTS, IC |  |  |  | 15728.7588
TOTAL CAPITAL INVESTMENT (TCI) |  |  |  | 540020.72
|  | COST COMPONENT: |  | COST ($)
ANNUAL DIRECT COSTS
Operation and Maintenance Labor
|  | Maintenance Labor and Material (2.75% of TCI) |  | 14850.5698
14850.5698
Annualized Cost Factor
|  | Replacement Life (years) = | 20
|  | Interest Rate (%) = | 20
|  | Annualized Cost Factor |  | 0.20536
Replacement cost
Subtotal - Operation and Maintenance Labor
Utilities
|  | Ammonia Cost |  | 1526.2372
|  | Electricity Cost |  | 0.10989
|  | Fuel Penalty Cost ($4.88/Mscf) |  | 75439.0588 | 4.7843 | $/MMBtu | 4.88 | fuel gas cost $/mscf
| Subtotal - Utilities |  |  | 76965.4059
TOTAL ANNUAL DIRECT COSTS |  |  |  | 91815.9757
|  | COST COMPONENT: |  | COST ($)
TOTAL ANNUAL O&M COSTS |  |  |  | 91815.9757
Annualized Cost Factor
|  | Equipment Life (years) = | 20
|  | Interest Rate (%) = | 20
|  | Annualized Cost Factor |  | 0.20536
CAPITAL RECOVERY COSTS
|  | TOTAL CAPITAL REQUIREMENT |  | 540020.72
|  | TOTAL ANNUAL CAPITAL REQUIREMENT |  | 110896.7816
TOTAL ANNUALIZED COST |  |  |  | 202712.7573
(Total annual O&M cost and annualized capital cost)
Note on F24: Colin McGroarty: Adjusted from 1990 Canadian dollars to 1991 USD at the rate of 1 USD to 1.15 Canadian dollars.

## 1332 H-400 ULNB
Back to Index
RACT Update 2015
NOx RACT Control Cost Effectiveness
Source |  | Unit 1332 H-400
Control |  | ULNB
Rated Heat Input |  | 186 | MMBtu/hr
Number of Burners |  | 36 | Burners
Baseline Actual Emissions |  | 48.8808 | tpy
Current Emission Rate |  | 0.06 | lb/MMBtu
Control Efficiency |  | 50%
Heater Capacity |  | 196.2404 | GJ/hr
Burner Heat Release Rate |  | 6.5346 | GJ/hr
Evaluated at New Firing Limit at 2013 Cost and Efficiencies
Costs derived from Vendor Quotation and Alternative Control Techniques Document - NOx Emissions from Process Heaters (Revised) - EPA-453/R-93-034
|  | COST COMPONENT: |  | COST ($)
DIRECT COSTS
Purchased Equipment Costs
|  | Equipment Cost (EC) - Average equipment and labor from Vendor Quotation |  | 428166.4
|  | Instrumentation (10% of EC) |  | 42816.64
|  | Sales taxes (5% of EC) |  | 21408.32
|  | Freight (8% of EC) |  | 34253.312
|  | Subtotal - Purchased Equipment Costs (PEC) |  | 526644.672
Direct Installation Costs
|  | Foundations & supports; handling & erection; electrical; piping; etc. - Average labor from Vendor Quotation |  | 409640
|  | Site Preparation / Buildings- Included above |  | - - -
|  | Subtotal - Direct Installation Costs |  | 409640
TOTAL DIRECT COSTS (TDC) |  |  |  | 936284.672
INDIRECT INSTALLATION COSTS
|  | Engineering Costs (5% of PEC) |  | 26332.2336
|  | Construct. & Field Expenses (Included in above costs) |  | - - -
|  | Contractor Fees (10% of PEC) |  | 52664.4672
|  | Start-up (1% of PEC) |  | 5266.4467
|  | Performance Test (1% of PEC) |  | 5266.4467
|  | Contingency (3% of PEC) |  | 15799.3402
TOTAL INDIRECT COSTS, IC |  |  |  | 105328.9344
TOTAL CAPITAL INVESTMENT (TCI) |  |  |  | 1041613.6064
|  | COST COMPONENT: |  | COST ($)
ANNUAL DIRECT COSTS
Operation and Maintenance Labor
|  | Maintenance Labor and Material (2.75% of TCI) |  | 28644.3742
28644.3742
Annualized Cost Factor
|  | Replacement Life (years) = | 10
|  | Interest Rate (%) = | 20
|  | Annualized Cost Factor |  | 0.23852
Replacement cost
Subtotal - Operation and Maintenance Labor
Utilities
None
| Subtotal - Utilities |  |  | 0
TOTAL ANNUAL DIRECT COSTS |  |  |  | 28644.3742
|  | COST COMPONENT: |  | COST ($)
TOTAL ANNUAL O&M COSTS |  |  |  | 28644.3742
Annualized Cost Factor
|  | Equipment Life (years) = | 10
|  | Interest Rate (%) = | 20
|  | Annualized Cost Factor |  | 0.23852
CAPITAL RECOVERY COSTS
|  | TOTAL CAPITAL REQUIREMENT |  | 1041613.6064
|  | TOTAL ANNUAL CAPITAL REQUIREMENT |  | 248448.549
TOTAL ANNUALIZED COST |  |  |  | 277092.9232
(Total annual O&M cost and annualized capital cost)

## 1332 H-401 ULNB
Back to Index
RACT Update 2015
NOx RACT Control Cost Effectiveness
Source |  | Unit 1332 H-401
Control |  | ULNB
Rated Heat Input |  | 233 | MMBtu/hr
Number of Burners |  | 36 | Burners
Baseline Actual Emissions |  | 61.2324 | tpy
Current Emission Rate |  | 0.06 | lb/MMBtu
Control Efficiency |  | 50%
Heater Capacity |  | 245.828 | GJ/hr
Burner Heat Release Rate |  | 8.1297 | GJ/hr
Evaluated at New Firing Limit at 2013 Cost and Efficiencies
Costs derived from Vendor Quotation and Alternative Control Techniques Document - NOx Emissions from Process Heaters (Revised) - EPA-453/R-93-034
|  | COST COMPONENT: |  | COST ($)
DIRECT COSTS
Purchased Equipment Costs
|  | Equipment Cost (EC) - Average equipment and labor from Vendor Quotation |  | 428166.4
|  | Instrumentation (10% of EC) |  | 42816.64
|  | Sales taxes (5% of EC) |  | 21408.32
|  | Freight (8% of EC) |  | 34253.312
|  | Subtotal - Purchased Equipment Costs (PEC) |  | 526644.672
Direct Installation Costs
|  | Foundations & supports; handling & erection; electrical; piping; etc. - Average labor from Vendor Quotation |  | 409640
|  | Site Preparation / Buildings- Included above |  | - - -
|  | Subtotal - Direct Installation Costs |  | 409640
TOTAL DIRECT COSTS (TDC) |  |  |  | 936284.672
INDIRECT INSTALLATION COSTS
|  | Engineering Costs (5% of PEC) |  | 26332.2336
|  | Construct. & Field Expenses (Included in above costs) |  | - - -
|  | Contractor Fees (10% of PEC) |  | 52664.4672
|  | Start-up (1% of PEC) |  | 5266.4467
|  | Performance Test (1% of PEC) |  | 5266.4467
|  | Contingency (3% of PEC) |  | 15799.3402
TOTAL INDIRECT COSTS, IC |  |  |  | 105328.9344
TOTAL CAPITAL INVESTMENT (TCI) |  |  |  | 1041613.6064
|  | COST COMPONENT: |  | COST ($)
ANNUAL DIRECT COSTS
Operation and Maintenance Labor
|  | Maintenance Labor and Material (2.75% of TCI) |  | 28644.3742
28644.3742
Annualized Cost Factor
|  | Replacement Life (years) = | 10
|  | Interest Rate (%) = | 20
|  | Annualized Cost Factor |  | 0.23852
Replacement cost
Subtotal - Operation and Maintenance Labor
Utilities
None
| Subtotal - Utilities |  |  | 0
TOTAL ANNUAL DIRECT COSTS |  |  |  | 28644.3742
|  | COST COMPONENT: |  | COST ($)
TOTAL ANNUAL O&M COSTS |  |  |  | 28644.3742
Annualized Cost Factor
|  | Equipment Life (years) = | 10
|  | Interest Rate (%) = | 20
|  | Annualized Cost Factor |  | 0.23852
CAPITAL RECOVERY COSTS
|  | TOTAL CAPITAL REQUIREMENT |  | 1041613.6064
|  | TOTAL ANNUAL CAPITAL REQUIREMENT |  | 248448.549
TOTAL ANNUALIZED COST |  |  |  | 277092.9232
(Total annual O&M cost and annualized capital cost)

## 433 H-1 SCR
Back to Index
RACT Update 2015
NOx RACT Control Cost Effectiveness
Source |  | Unit 433 H-1
Control |  | SCR
Rated Heat Input |  | 260 | MMBtu/hr
Number of Burners |  | 18 | Burners
Baseline Actual Emissions |  | 39.858 | tpy
Current Emission Rate |  | 0.035 | lb/MMBtu
Control Efficiency |  | 85%
Heater Capacity |  | 274.3145 | GJ/hr
Burner Heat Release Rate |  | 18.092 | GJ/hr
Evaluated at New Firing Limit at 2013 Cost and Efficiencies
Costs derived from Alternative Control Techniques Document - NOx Emissions from Process Heaters (Revised) - EPA-453/R-93-034
|  | COST COMPONENT: |  | COST ($)
DIRECT COSTS
Purchased Equipment Costs
|  | Equipment Cost (EC) |  | 6746407.7761
|  | Instrumentation (Included in above costs) |  | - - -
|  | Sales taxes (Included in above costs) |  | - - -
|  | Freight (Included in above costs) |  | - - -
|  | Subtotal - Purchased Equipment Costs (PEC) |  | 6746407.7761
Direct Installation Costs
|  | Foundations & supports; handling & erection; electrical; piping; etc. |  | 0
|  | Site Preparation / Buildings- Included above |  | - - -
|  | Subtotal - Direct Installation Costs |  | 0
TOTAL DIRECT COSTS (TDC) |  |  |  | 6746407.7761
INDIRECT INSTALLATION COSTS
|  | Engineering Costs (Included in above costs) |  | - - -
|  | Construct. & Field Expenses (Included in above costs) |  | - - -
|  | Contractor Fees (Included in above costs) |  | - - -
|  | Start-up (Included in above costs) |  | - - -
|  | Performance Test (Included in above costs) |  | - - -
|  | Contingency (3% of PEC) |  | 202392.2333
TOTAL INDIRECT COSTS, IC |  |  |  | 202392.2333
TOTAL CAPITAL INVESTMENT (TCI) |  |  |  | 6948800.0094
|  | COST COMPONENT: |  | COST ($)
ANNUAL DIRECT COSTS
Operation and Maintenance Labor
|  | Maintenance Labor and Material (2.75% of TCI) |  | 191092.0003
191092.0003
Annualized Cost Factor
|  | Replacement Life (years) = | 20
|  | Interest Rate (%) = | 20
|  | Annualized Cost Factor |  | 0.20536
Replacement cost
Subtotal - Operation and Maintenance Labor
Utilities
|  | Ammonia Cost |  | 5786.9827
|  | Catalyst Replacement Cost |  | 82558.78
|  | Electricity Cost |  | 0.41666
| Subtotal - Utilities |  |  | 88346.1794
TOTAL ANNUAL DIRECT COSTS |  |  |  | 279438.1796
|  | COST COMPONENT: |  | COST ($)
TOTAL ANNUAL O&M COSTS |  |  |  | 279438.1796
Annualized Cost Factor
|  | Equipment Life (years) = | 20
|  | Interest Rate (%) = | 20
|  | Annualized Cost Factor |  | 0.20536
CAPITAL RECOVERY COSTS
|  | TOTAL CAPITAL REQUIREMENT |  | 6948800.0094
|  | TOTAL ANNUAL CAPITAL REQUIREMENT |  | 1426981.4624
TOTAL ANNUALIZED COST |  |  |  | 1706419.642
(Total annual O&M cost and annualized capital cost)
Note on F24: Colin McGroarty: SCR EC adjusted from 1986 USD to 1991 USD.

## 433 H-1 SNCR
Back to Index
RACT Update 2015
NOx RACT Control Cost Effectiveness
Source |  | Unit 433 H-1
Control |  | SNCR
Rated Heat Input |  | 260 | MMBtu/hr
Number of Burners |  | 18 | Burners
Baseline Actual Emissions |  | 39.858 | tpy
Current Emission Rate |  | 0.035 | lb/MMBtu
Control Efficiency |  | 40%
Heater Capacity |  | 274.3145 | GJ/hr
Burner Heat Release Rate |  | 18.092 | GJ/hr
Evaluated at New Firing Limit at 2013 Cost and Efficiencies
Costs derived from Alternative Control Techniques Document - NOx Emissions from Process Heaters (Revised) - EPA-453/R-93-034
|  | COST COMPONENT: |  | COST ($)
DIRECT COSTS
Purchased Equipment Costs
|  | Equipment Cost (EC) |  | 1263765.39
|  | Instrumentation (Included in above costs) |  | - - -
|  | Sales taxes (Included in above costs) |  | - - -
|  | Freight (Included in above costs) |  | - - -
|  | Subtotal - Purchased Equipment Costs (PEC) |  | 1263765.39
Direct Installation Costs
|  | Foundations & supports; handling & erection; electrical; piping; etc. |  | 0
|  | Site Preparation / Buildings- Included above |  | - - -
|  | Subtotal - Direct Installation Costs |  | 0
TOTAL DIRECT COSTS (TDC) |  |  |  | 1263765.39
INDIRECT INSTALLATION COSTS
|  | Engineering Costs (Included in above costs) |  | - - -
|  | Construct. & Field Expenses (Included in above costs) |  | - - -
|  | Contractor Fees (Included in above costs) |  | - - -
|  | Start-up (Included in above costs) |  | - - -
|  | Performance Test (Included in above costs) |  | - - -
|  | Contingency (3% of PEC) |  | 37912.9617
TOTAL INDIRECT COSTS, IC |  |  |  | 37912.9617
TOTAL CAPITAL INVESTMENT (TCI) |  |  |  | 1301678.3517
|  | COST COMPONENT: |  | COST ($)
ANNUAL DIRECT COSTS
Operation and Maintenance Labor
|  | Maintenance Labor and Material (2.75% of TCI) |  | 35796.1547
35796.1547
Annualized Cost Factor
|  | Replacement Life (years) = | 20
|  | Interest Rate (%) = | 20
|  | Annualized Cost Factor |  | 0.20536
Replacement cost
Subtotal - Operation and Maintenance Labor
Utilities
|  | Ammonia Cost |  | 5786.9827
|  | Electricity Cost |  | 0.41666
|  | Fuel Penalty Cost ($4.88/Mscf) |  | 326902.5882 | 4.7843 | $/MMBtu | 4.88 | fuel gas cost $/mscf
| Subtotal - Utilities |  |  | 332689.9876
TOTAL ANNUAL DIRECT COSTS |  |  |  | 368486.1423
|  | COST COMPONENT: |  | COST ($)
TOTAL ANNUAL O&M COSTS |  |  |  | 368486.1423
Annualized Cost Factor
|  | Equipment Life (years) = | 20
|  | Interest Rate (%) = | 20
|  | Annualized Cost Factor |  | 0.20536
CAPITAL RECOVERY COSTS
|  | TOTAL CAPITAL REQUIREMENT |  | 1301678.3517
|  | TOTAL ANNUAL CAPITAL REQUIREMENT |  | 267308.1504
TOTAL ANNUALIZED COST |  |  |  | 635794.2926
(Total annual O&M cost and annualized capital cost)
Note on F24: Colin McGroarty: Adjusted from 1990 Canadian dollars to 1991 USD at the rate of 1 USD to 1.15 Canadian dollars.

## 1232 B-104 SCR
Back to Index
RACT Update 2015
NOx RACT Control Cost Effectiveness
Source |  | Unit 1232 B-104
Control |  | SCR
Rated Heat Input |  | 70 | MMBtu/hr
Number of Burners |  | 12 | Burners
Baseline Actual Emissions |  | 54.2682 | tpy
Current Emission Rate |  | 0.177 | lb/MMBtu
Control Efficiency |  | 85%
Heater Capacity |  | 73.8539 | GJ/hr
Burner Heat Release Rate |  | 7.7936 | GJ/hr
Evaluated at New Firing Limit at 2013 Cost and Efficiencies
Costs derived from Alternative Control Techniques Document - NOx Emissions from Process Heaters (Revised) - EPA-453/R-93-034
|  | COST COMPONENT: |  | COST ($)
DIRECT COSTS
Purchased Equipment Costs
|  | Equipment Cost (EC) |  | 3061366.275
|  | Instrumentation (Included in above costs) |  | - - -
|  | Sales taxes (Included in above costs) |  | - - -
|  | Freight (Included in above costs) |  | - - -
|  | Subtotal - Purchased Equipment Costs (PEC) |  | 3061366.275
Direct Installation Costs
|  | Foundations & supports; handling & erection; electrical; piping; etc. |  | 0
|  | Site Preparation / Buildings- Included above |  | - - -
|  | Subtotal - Direct Installation Costs |  | 0
TOTAL DIRECT COSTS (TDC) |  |  |  | 3061366.275
INDIRECT INSTALLATION COSTS
|  | Engineering Costs (Included in above costs) |  | - - -
|  | Construct. & Field Expenses (Included in above costs) |  | - - -
|  | Contractor Fees (Included in above costs) |  | - - -
|  | Start-up (Included in above costs) |  | - - -
|  | Performance Test (Included in above costs) |  | - - -
|  | Contingency (3% of PEC) |  | 91840.9883
TOTAL INDIRECT COSTS, IC |  |  |  | 91840.9883
TOTAL CAPITAL INVESTMENT (TCI) |  |  |  | 3153207.2633
|  | COST COMPONENT: |  | COST ($)
ANNUAL DIRECT COSTS
Operation and Maintenance Labor
|  | Maintenance Labor and Material (2.75% of TCI) |  | 86713.1997
86713.1997
Annualized Cost Factor
|  | Replacement Life (years) = | 20
|  | Interest Rate (%) = | 20
|  | Annualized Cost Factor |  | 0.20536
Replacement cost
Subtotal - Operation and Maintenance Labor
Utilities
|  | Ammonia Cost |  | 7879.1995
|  | Catalyst Replacement Cost |  | 22227.3639
|  | Electricity Cost |  | 0.5673
| Subtotal - Utilities |  |  | 30107.1307
TOTAL ANNUAL DIRECT COSTS |  |  |  | 116820.3304
|  | COST COMPONENT: |  | COST ($)
TOTAL ANNUAL O&M COSTS |  |  |  | 116820.3304
Annualized Cost Factor
|  | Equipment Life (years) = | 20
|  | Interest Rate (%) = | 20
|  | Annualized Cost Factor |  | 0.20536
CAPITAL RECOVERY COSTS
|  | TOTAL CAPITAL REQUIREMENT |  | 3153207.2633
|  | TOTAL ANNUAL CAPITAL REQUIREMENT |  | 647531.7041
TOTAL ANNUALIZED COST |  |  |  | 764352.0345
(Total annual O&M cost and annualized capital cost)
Note on F24: Colin McGroarty: SCR EC adjusted from 1986 USD to 1991 USD.

## 1232 B-104 SNCR
Back to Index
RACT Update 2015
NOx RACT Control Cost Effectiveness
Source |  | Unit 1232 B-104
Control |  | SNCR
Rated Heat Input |  | 70 | MMBtu/hr
Number of Burners |  | 12 | Burners
Baseline Actual Emissions |  | 54.2682 | tpy
Current Emission Rate |  | 0.177 | lb/MMBtu
Control Efficiency |  | 40%
Heater Capacity |  | 73.8539 | GJ/hr
Burner Heat Release Rate |  | 7.7936 | GJ/hr
Evaluated at New Firing Limit at 2013 Cost and Efficiencies
Costs derived from Alternative Control Techniques Document - NOx Emissions from Process Heaters (Revised) - EPA-453/R-93-034
|  | COST COMPONENT: |  | COST ($)
DIRECT COSTS
Purchased Equipment Costs
|  | Equipment Cost (EC) |  | 575097.2258
|  | Instrumentation (Included in above costs) |  | - - -
|  | Sales taxes (Included in above costs) |  | - - -
|  | Freight (Included in above costs) |  | - - -
|  | Subtotal - Purchased Equipment Costs (PEC) |  | 575097.2258
Direct Installation Costs
|  | Foundations & supports; handling & erection; electrical; piping; etc. |  | 0
|  | Site Preparation / Buildings- Included above |  | - - -
|  | Subtotal - Direct Installation Costs |  | 0
TOTAL DIRECT COSTS (TDC) |  |  |  | 575097.2258
INDIRECT INSTALLATION COSTS
|  | Engineering Costs (Included in above costs) |  | - - -
|  | Construct. & Field Expenses (Included in above costs) |  | - - -
|  | Contractor Fees (Included in above costs) |  | - - -
|  | Start-up (Included in above costs) |  | - - -
|  | Performance Test (Included in above costs) |  | - - -
|  | Contingency (3% of PEC) |  | 17252.9168
TOTAL INDIRECT COSTS, IC |  |  |  | 17252.9168
TOTAL CAPITAL INVESTMENT (TCI) |  |  |  | 592350.1426
|  | COST COMPONENT: |  | COST ($)
ANNUAL DIRECT COSTS
Operation and Maintenance Labor
|  | Maintenance Labor and Material (2.75% of TCI) |  | 16289.6289
16289.6289
Annualized Cost Factor
|  | Replacement Life (years) = | 20
|  | Interest Rate (%) = | 20
|  | Annualized Cost Factor |  | 0.20536
Replacement cost
Subtotal - Operation and Maintenance Labor
Utilities
|  | Ammonia Cost |  | 7879.1995
|  | Electricity Cost |  | 0.5673
|  | Fuel Penalty Cost ($4.88/Mscf) |  | 88012.2353 | 4.7843 | $/MMBtu | 4.88 | fuel gas cost $/mscf
| Subtotal - Utilities |  |  | 95892.0021
TOTAL ANNUAL DIRECT COSTS |  |  |  | 112181.631
|  | COST COMPONENT: |  | COST ($)
TOTAL ANNUAL O&M COSTS |  |  |  | 112181.631
Annualized Cost Factor
|  | Equipment Life (years) = | 20
|  | Interest Rate (%) = | 20
|  | Annualized Cost Factor |  | 0.20536
CAPITAL RECOVERY COSTS
|  | TOTAL CAPITAL REQUIREMENT |  | 592350.1426
|  | TOTAL ANNUAL CAPITAL REQUIREMENT |  | 121642.9702
TOTAL ANNUALIZED COST |  |  |  | 233824.6013
(Total annual O&M cost and annualized capital cost)
Note on F24: Colin McGroarty: Adjusted from 1990 Canadian dollars to 1991 USD at the rate of 1 USD to 1.15 Canadian dollars.

## Boiler #39 SCR
Back to Index
RACT Update 2015
NOx RACT Control Cost Effectiveness
Source |  | Boiler #39
Control |  | SCR
Rated Heat Input |  | 495 | MMBtu/hr
Number of Burners |  | 8 | Burners
Baseline Actual Emissions |  | 86.724 | tpy
Current Emission Rate |  | 0.04 | lb/MMBtu
Control Efficiency |  | 85%
Heater Capacity |  | 522.2526 | GJ/hr
Burner Heat Release Rate |  | 76.5961 | GJ/hr
Evaluated at New Firing Limit at 2013 Cost and Efficiencies
Costs derived from Alternative Control Techniques Document - NOx Emissions from Utility Boilers - EPA-453/R-94-023
From section 6.5.2.1
|  | COST COMPONENT: |  | COST ($) | Fuel | Boiler type | a | b
[5 empty] | Coal | Wall | 174 | -0.3
[6 empty] | Tangential | 165 | -0.3
DIRECT COSTS | [5 empty] | Cyclone | 196 | -0.31
|  | Purchased Equipment Costs |  |  | Oil/Gas | Wall | 165 | -0.324
|  | Equipment Cost (EC) |  | 7358413.6679 |  | Tangential | 156 | -0.329
|  | Instrumentation (Included in above costs) |  | - - -
|  | Sales taxes (Included in above costs) |  | - - - | BSC | 32.887 | $/kW | = a x MWb
|  | Freight (Included in above costs) |  | - - -
[5 empty] | MW | 145.1821
|  | Subtotal - Purchased Equipment Costs (PEC) |  | 7358413.6679
Assumptions
|  | Direct Installation Costs |  |  | Catalyst Price |  | 400 | $/ft3
|  | Foundations & supports; handling & erection; electrical; piping; etc. |  | 0
|  | Site Preparation / Buildings- Included above |  | - - -
|  | Subtotal - Direct Installation Costs |  | 0
TOTAL DIRECT COSTS (TDC) |  |  |  | 7358413.6679
INDIRECT INSTALLATION COSTS
|  | Engineering Costs (Included in above costs) |  | - - -
|  | Construct. & Field Expenses (Included in above costs) |  | - - -
|  | Contractor Fees (Included in above costs) |  | - - -
|  | Start-up (Included in above costs) |  | - - -
|  | Performance Test (Included in above costs) |  | - - -
|  | Contingency (3% of PEC) |  | 0
TOTAL INDIRECT COSTS, IC |  | Assumed to be 30% of Direct Costs |  | 2207524.1004
TOTAL CAPITAL INVESTMENT (TCI) |  |  |  | 9565937.7683
|  | COST COMPONENT: |  | COST ($)
ANNUAL DIRECT COSTS
Operation and Maintenance Labor
|  | Maintenance Labor and Material (2.75% of TCI) |  | 263063.2886
263063.2886
Annualized Cost Factor
|  | Replacement Life (years) = | 20
|  | Interest Rate (%) = | 20
|  | Annualized Cost Factor |  | 0.20536
Replacement cost
Subtotal - Operation and Maintenance Labor
Utilities
|  | Ammonia Cost |  | 14276.1178
|  | Catalyst Replacement Cost |  | 178208.8471
|  | Electricity Cost |  | 1.0279
| Subtotal - Utilities |  |  | 192485.9928
TOTAL ANNUAL DIRECT COSTS |  |  |  | 455549.2814
|  | COST COMPONENT: |  | COST ($)
TOTAL ANNUAL O&M COSTS |  |  |  | 455549.2814
Annualized Cost Factor
|  | Equipment Life (years) = | 20
|  | Interest Rate (%) = | 20
|  | Annualized Cost Factor |  | 0.20536
CAPITAL RECOVERY COSTS
|  | TOTAL CAPITAL REQUIREMENT |  | 9565937.7683
|  | TOTAL ANNUAL CAPITAL REQUIREMENT |  | 1964427.7929
TOTAL ANNUALIZED COST |  |  |  | 2419977.0743
(Total annual O&M cost and annualized capital cost)

## Boiler #39 SNCR
Back to Index
RACT Update 2015
NOx RACT Control Cost Effectiveness
Source |  | Boiler #39
Control |  | SNCR
Rated Heat Input |  | 495 | MMBtu/hr
Number of Burners |  | 8 | Burners
Baseline Actual Emissions |  | 86.724 | tpy
Current Emission Rate |  | 0.04 | lb/MMBtu
Control Efficiency |  | 40%
Heater Capacity |  | 522.2526 | GJ/hr
Burner Heat Release Rate |  | 76.5961 | GJ/hr
Evaluated at New Firing Limit at 2013 Cost and Efficiencies
Costs derived from Alternative Control Techniques Document - NOx Emissions from Process Heaters (Revised) - EPA-453/R-93-034
|  | COST COMPONENT: |  | COST ($)
DIRECT COSTS
Purchased Equipment Costs
|  | Equipment Cost (EC) |  | 1859711.463
|  | Instrumentation (Included in above costs) |  | - - -
|  | Sales taxes (Included in above costs) |  | - - -
|  | Freight (Included in above costs) |  | - - -
|  | Subtotal - Purchased Equipment Costs (PEC) |  | 1859711.463
Direct Installation Costs
|  | Foundations & supports; handling & erection; electrical; piping; etc. |  | 0
|  | Site Preparation / Buildings- Included above |  | - - -
|  | Subtotal - Direct Installation Costs |  | 0
TOTAL DIRECT COSTS (TDC) |  |  |  | 1859711.463
INDIRECT INSTALLATION COSTS
|  | Engineering Costs (Included in above costs) |  | - - -
|  | Construct. & Field Expenses (Included in above costs) |  | - - -
|  | Contractor Fees (Included in above costs) |  | - - -
|  | Start-up (Included in above costs) |  | - - -
|  | Performance Test (Included in above costs) |  | - - -
|  | Contingency (3% of PEC) |  | 55791.3439
TOTAL INDIRECT COSTS, IC |  |  |  | 55791.3439
TOTAL CAPITAL INVESTMENT (TCI) |  |  |  | 1915502.8069
|  | COST COMPONENT: |  | COST ($)
ANNUAL DIRECT COSTS
Operation and Maintenance Labor
|  | Maintenance Labor and Material (2.75% of TCI) |  | 52676.3272
52676.3272
Annualized Cost Factor
|  | Replacement Life (years) = | 20
|  | Interest Rate (%) = | 20
|  | Annualized Cost Factor |  | 0.20536
Replacement cost
Subtotal - Operation and Maintenance Labor
Utilities
|  | Ammonia Cost |  | 12591.4568
|  | Electricity Cost |  | 0.90658
| Subtotal - Utilities |  |  | 12592.3634
TOTAL ANNUAL DIRECT COSTS |  |  |  | 65268.6906
|  | COST COMPONENT: |  | COST ($)
TOTAL ANNUAL O&M COSTS |  |  |  | 65268.6906
Annualized Cost Factor
|  | Equipment Life (years) = | 20
|  | Interest Rate (%) = | 20
|  | Annualized Cost Factor |  | 0.20536
CAPITAL RECOVERY COSTS
|  | TOTAL CAPITAL REQUIREMENT |  | 1915502.8069
|  | TOTAL ANNUAL CAPITAL REQUIREMENT |  | 393361.0109
TOTAL ANNUALIZED COST |  |  |  | 458629.7016
(Total annual O&M cost and annualized capital cost)
Note on F24: Colin McGroarty: Adjusted from 1990 Canadian dollars to 1991 USD at the rate of 1 USD to 1.15 Canadian dollars.

## Boiler #40 SCR
Back to Index
RACT Update 2015
NOx RACT Control Cost Effectiveness
Source |  | Boiler #40
Control |  | SCR
Rated Heat Input |  | 660 | MMBtu/hr
Number of Burners |  | 10 | Burners
Baseline Actual Emissions |  | 115.632 | tpy
Current Emission Rate |  | 0.04 | lb/MMBtu
Control Efficiency |  | 85%
Heater Capacity |  | 696.3369 | GJ/hr
Burner Heat Release Rate |  | 81.4358 | GJ/hr
Evaluated at New Firing Limit at 2013 Cost and Efficiencies
Costs derived from Alternative Control Techniques Document - NOx Emissions from Utility Boilers - EPA-453/R-94-023
From section 6.5.2.1
|  | COST COMPONENT: |  | COST ($) | Fuel | Boiler type | a | b
[5 empty] | Coal | Wall | 174 | -0.3
[6 empty] | Tangential | 165 | -0.3
DIRECT COSTS | [5 empty] | Cyclone | 196 | -0.31
|  | Purchased Equipment Costs |  |  | Oil/Gas | Wall | 165 | -0.324
|  | Equipment Cost (EC) |  | 8938050.1041 |  | Tangential | 156 | -0.329
|  | Instrumentation (Included in above costs) |  | - - -
|  | Sales taxes (Included in above costs) |  | - - - | BSC | 29.9601 | $/kW | = a x MWb
|  | Freight (Included in above costs) |  | - - -
[5 empty] | MW | 193.5762
|  | Subtotal - Purchased Equipment Costs (PEC) |  | 8938050.1041
Assumptions
|  | Direct Installation Costs |  |  | Catalyst Price |  | 400 | $/ft3
|  | Foundations & supports; handling & erection; electrical; piping; etc. |  | 0
|  | Site Preparation / Buildings- Included above |  | - - -
|  | Subtotal - Direct Installation Costs |  | 0
TOTAL DIRECT COSTS (TDC) |  |  |  | 8938050.1041
INDIRECT INSTALLATION COSTS
|  | Engineering Costs (Included in above costs) |  | - - -
|  | Construct. & Field Expenses (Included in above costs) |  | - - -
|  | Contractor Fees (Included in above costs) |  | - - -
|  | Start-up (Included in above costs) |  | - - -
|  | Performance Test (Included in above costs) |  | - - -
|  | Contingency (3% of PEC) |  | 0
TOTAL INDIRECT COSTS, IC |  | Assumed to be 30% of Direct Costs |  | 2681415.0312
TOTAL CAPITAL INVESTMENT (TCI) |  |  |  | 11619465.1354
|  | COST COMPONENT: |  | COST ($)
ANNUAL DIRECT COSTS
Operation and Maintenance Labor
|  | Maintenance Labor and Material (2.75% of TCI) |  | 319535.2912
319535.2912
Annualized Cost Factor
|  | Replacement Life (years) = | 20
|  | Interest Rate (%) = | 20
|  | Annualized Cost Factor |  | 0.20536
Replacement cost
Subtotal - Operation and Maintenance Labor
Utilities
|  | Ammonia Cost |  | 19034.8238
|  | Catalyst Replacement Cost |  | 237611.7961
|  | Electricity Cost |  | 1.3705
| Subtotal - Utilities |  |  | 256647.9904
TOTAL ANNUAL DIRECT COSTS |  |  |  | 576183.2816
|  | COST COMPONENT: |  | COST ($)
TOTAL ANNUAL O&M COSTS |  |  |  | 576183.2816
Annualized Cost Factor
|  | Equipment Life (years) = | 20
|  | Interest Rate (%) = | 20
|  | Annualized Cost Factor |  | 0.20536
CAPITAL RECOVERY COSTS
|  | TOTAL CAPITAL REQUIREMENT |  | 11619465.1354
|  | TOTAL ANNUAL CAPITAL REQUIREMENT |  | 2386133.0487
TOTAL ANNUALIZED COST |  |  |  | 2962316.3303
(Total annual O&M cost and annualized capital cost)

## Boiler #40 SNCR
Back to Index
RACT Update 2015
NOx RACT Control Cost Effectiveness
Source |  | Boiler #40
Control |  | SNCR
Rated Heat Input |  | 660 | MMBtu/hr
Number of Burners |  | 10 | Burners
Baseline Actual Emissions |  | 115.632 | tpy
Current Emission Rate |  | 0.04 | lb/MMBtu
Control Efficiency |  | 40%
Heater Capacity |  | 696.3369 | GJ/hr
Burner Heat Release Rate |  | 81.4358 | GJ/hr
Evaluated at New Firing Limit at 2013 Cost and Efficiencies
Costs derived from Alternative Control Techniques Document - NOx Emissions from Process Heaters (Revised) - EPA-453/R-93-034
|  | COST COMPONENT: |  | COST ($)
DIRECT COSTS
Purchased Equipment Costs
|  | Equipment Cost (EC) |  | 2210084.15
|  | Instrumentation (Included in above costs) |  | - - -
|  | Sales taxes (Included in above costs) |  | - - -
|  | Freight (Included in above costs) |  | - - -
|  | Subtotal - Purchased Equipment Costs (PEC) |  | 2210084.15
Direct Installation Costs
|  | Foundations & supports; handling & erection; electrical; piping; etc. |  | 0
|  | Site Preparation / Buildings- Included above |  | - - -
|  | Subtotal - Direct Installation Costs |  | 0
TOTAL DIRECT COSTS (TDC) |  |  |  | 2210084.15
INDIRECT INSTALLATION COSTS
|  | Engineering Costs (Included in above costs) |  | - - -
|  | Construct. & Field Expenses (Included in above costs) |  | - - -
|  | Contractor Fees (Included in above costs) |  | - - -
|  | Start-up (Included in above costs) |  | - - -
|  | Performance Test (Included in above costs) |  | - - -
|  | Contingency (3% of PEC) |  | 66302.5245
TOTAL INDIRECT COSTS, IC |  |  |  | 66302.5245
TOTAL CAPITAL INVESTMENT (TCI) |  |  |  | 2276386.6745
|  | COST COMPONENT: |  | COST ($)
ANNUAL DIRECT COSTS
Operation and Maintenance Labor
|  | Maintenance Labor and Material (2.75% of TCI) |  | 62600.6335
62600.6335
Annualized Cost Factor
|  | Replacement Life (years) = | 20
|  | Interest Rate (%) = | 20
|  | Annualized Cost Factor |  | 0.20536
Replacement cost
Subtotal - Operation and Maintenance Labor
Utilities
|  | Ammonia Cost |  | 16788.6091
|  | Electricity Cost |  | 1.2088
| Subtotal - Utilities |  |  | 16789.8179
TOTAL ANNUAL DIRECT COSTS |  |  |  | 79390.4514
|  | COST COMPONENT: |  | COST ($)
TOTAL ANNUAL O&M COSTS |  |  |  | 79390.4514
Annualized Cost Factor
|  | Equipment Life (years) = | 20
|  | Interest Rate (%) = | 20
|  | Annualized Cost Factor |  | 0.20536
CAPITAL RECOVERY COSTS
|  | TOTAL CAPITAL REQUIREMENT |  | 2276386.6745
|  | TOTAL ANNUAL CAPITAL REQUIREMENT |  | 467470.87
TOTAL ANNUALIZED COST |  |  |  | 546861.3214
(Total annual O&M cost and annualized capital cost)
Note on F24: Colin McGroarty: Adjusted from 1990 Canadian dollars to 1991 USD at the rate of 1 USD to 1.15 Canadian dollars.

## FCC 868 SCR
Back to Index
RACT Update 2015
NOx RACT Control Cost Effectiveness
Source |  | FCC 868
Control |  | SCR
Maximum Annual Throughput |  | 47.5 | MBPD
Average Stackflow |  | 142.8279 | MMscf/day
Baseline Actual Emissions1 |  | 130.2028 | tpy
Current Emission Rate2 |  | 50 | ppmvd @ 0% O2
Control Efficiency |  | 90%
Representative Heat Input3 |  | 0 | MMBtu/hr
Heater Capacity |  | 0 | GJ/hr
1 Emissions based on 2013 AIMS report stack flows scaled to 47.5 MBPD.
2 Concentration established to comply with the Second Amendment to Civil Action No. 05-02866.
3 Representative heat input calculated based on stack flow rate using EPA Method 19 "DETERMINATION OF SULFUR DIOXIDE REMOVAL EFFICIENCY AND PARTICULATE MATTER, SULFUR DIOXIDE, AND NITROGEN OXIDE EMISSION RATES" Fd factor calculation
Evaluated at New Firing Limit at 2013 Cost and Efficiencies
Costs derived from Documentation of NOx Control Cost Estimates - EPA-HQ-OAR-2007-0011-0089
|  | COST COMPONENT: |  | COST ($)
DIRECT COSTS
Purchased Equipment Costs
|  | Equipment Cost (EC) |  | 9500000 | Cost for 50,000 bbl/day & 140,000 scfm exhaust flow unit. Scaled to 868 size using throughput.
|  | Instrumentation (Included in above costs) |  | - - -
|  | Sales taxes (Included in above costs) |  | - - -
|  | Freight (Included in above costs) |  | - - -
|  | Subtotal - Purchased Equipment Costs (PEC) |  | 9500000
Direct Installation Costs
|  | Foundations & supports; handling & erection; electrical; piping; etc. |  | 0
|  | Site Preparation / Buildings- Included above |  | - - -
|  | Subtotal - Direct Installation Costs |  | 0
TOTAL DIRECT COSTS (TDC) |  |  |  | 9500000
INDIRECT INSTALLATION COSTS
|  | Engineering Costs (Included in above costs) |  | - - -
|  | Construct. & Field Expenses (Included in above costs) |  | - - -
|  | Contractor Fees (Included in above costs) |  | - - -
|  | Start-up (Included in above costs) |  | - - -
|  | Performance Test (Included in above costs) |  | - - -
|  | Contingency (3% of PEC) |  | 285000
TOTAL INDIRECT COSTS, IC |  |  |  | 285000
TOTAL CAPITAL INVESTMENT (TCI) |  |  |  | 9785000
|  | COST COMPONENT: |  | COST ($)
ANNUAL DIRECT COSTS
Operation and Maintenance Labor
|  | Maintenance Labor and Material (2.75% of TCI) |  | 269087.5
269087.5
Annualized Cost Factor
|  | Replacement Life (years) = | 20
|  | Interest Rate (%) = | 20
|  | Annualized Cost Factor |  | 0.20536
Replacement cost
Subtotal - Operation and Maintenance Labor
Utilities
|  | Ammonia and Catalyst Replacement Cost |  | 1330000 | Cost for 50,000 bbl/day & 140,000 scfm exhaust flow unit. Scaled to 868 size using throughput.
|  | Electricity Cost |  | 1.3611
| Subtotal - Utilities |  |  | 1330001.3611
TOTAL ANNUAL DIRECT COSTS |  |  |  | 1599088.8611
|  | COST COMPONENT: |  | COST ($)
TOTAL ANNUAL O&M COSTS |  |  |  | 1599088.8611
Annualized Cost Factor
|  | Equipment Life (years) = | 20
|  | Interest Rate (%) = | 20
|  | Annualized Cost Factor |  | 0.20536
CAPITAL RECOVERY COSTS
|  | TOTAL CAPITAL REQUIREMENT |  | 9785000
|  | TOTAL ANNUAL CAPITAL REQUIREMENT |  | 2009413.6528
TOTAL ANNUALIZED COST |  |  |  | 3608502.5139
(Total annual O&M cost and annualized capital cost)

## FCC 868 LoTOx
Back to Index
RACT Update 2015
NOx RACT Control Cost Effectiveness
Source |  | FCC 868
Control |  | LoTOx
Maximum Annual Throughput |  | 47.5 | MBPD
Average Stackflow |  | 142.8279 | MMscf/day |  | Based on 2013 AIMS & throughput scaled to 47.5 MBPD
Baseline Actual Emissions1 |  | 130.2028 | tpy |  | Based on average lb/mmscf from 2013 AIMS and average yearly stackflow
Current Emission Rate2 |  | 50 | ppmvd @ 0% O2
Control Efficiency |  | 90%
Representative Heat Input3 |  | 0 | MMBtu/hr |  | Based on EPA Method 19, Fd factor
Heater Capacity |  | 0 | GJ/hr
1 Emissions based on 2013 AIMS report stack flows scaled to 47.5 MBPD.
2 Concentration established to comply with the Second Amendment to Civil Action No. 05-02866.
3 Representative heat input calculated based on stack flow rate using EPA Method 19 "DETERMINATION OF SULFUR DIOXIDE REMOVAL EFFICIENCY AND PARTICULATE MATTER, SULFUR DIOXIDE, AND NITROGEN OXIDE EMISSION RATES" Fd factor calculation
Evaluated at New Firing Limit at 2013 Cost and Efficiencies
Costs derived from Documentation of NOx Control Cost Estimates - EPA-HQ-OAR-2007-0011-0089
|  | COST COMPONENT: |  | COST ($)
DIRECT COSTS
Purchased Equipment Costs
|  | Equipment Cost (EC) |  | 5700000 | Based on addition to wet scrubber project. Sized for 50,000 bbl/day & 140,000 scfm exhaust flow. Scaled to 868 size using throughput.
|  | Instrumentation (Included in above costs) |  | - - -
|  | Sales taxes (Included in above costs) |  | - - -
|  | Freight (Included in above costs) |  | - - -
|  | Subtotal - Purchased Equipment Costs (PEC) |  | 5700000
Direct Installation Costs
|  | Foundations & supports; handling & erection; electrical; piping; etc. |  | 0
|  | Site Preparation / Buildings- Included above |  | - - -
|  | Subtotal - Direct Installation Costs |  | 0
TOTAL DIRECT COSTS (TDC) |  |  |  | 5700000
INDIRECT INSTALLATION COSTS
|  | Engineering Costs (Included in above costs) |  | - - -
|  | Construct. & Field Expenses (Included in above costs) |  | - - -
|  | Contractor Fees (Included in above costs) |  | - - -
|  | Start-up (Included in above costs) |  | - - -
|  | Performance Test (Included in above costs) |  | - - -
|  | Contingency (3% of PEC) |  | 171000
TOTAL INDIRECT COSTS, IC |  |  |  | 171000
TOTAL CAPITAL INVESTMENT (TCI) |  |  |  | 5871000
|  | COST COMPONENT: |  | COST ($)
ANNUAL DIRECT COSTS
Operation and Maintenance Labor
|  | Maintenance Labor and Material (2.75% of TCI) |  | 161452.5
161452.5
Annualized Cost Factor
|  | Replacement Life (years) = | 10
|  | Interest Rate (%) = | 20
|  | Annualized Cost Factor |  | 0.23852
Replacement cost
Subtotal - Operation and Maintenance Labor
Utilities
None
| Subtotal - Utilities |  |  | 0
TOTAL ANNUAL DIRECT COSTS |  |  |  | 161452.5
|  | COST COMPONENT: |  | COST ($)
TOTAL ANNUAL O&M COSTS |  |  |  | 161452.5
Annualized Cost Factor
|  | Equipment Life (years) = | 10
|  | Interest Rate (%) = | 20
|  | Annualized Cost Factor |  | 0.23852
CAPITAL RECOVERY COSTS
|  | TOTAL CAPITAL REQUIREMENT |  | 5871000
|  | TOTAL ANNUAL CAPITAL REQUIREMENT |  | 1400367.1057
TOTAL ANNUALIZED COST |  |  |  | 1561819.6057
(Total annual O&M cost and annualized capital cost)
Note on F28: Adam DiAntonio: Guidance gives quote for LoNOx added to wet scrubber project

## FCC 868 SNCR
Back to Index
RACT Update 2015
NOx RACT Control Cost Effectiveness
Source |  | FCC 868
Control |  | SNCR
Maximum Annual Throughput |  | 47.5 | MBPD |  |  | Qs = Fd (H)(20.9/(20.9-O2))
Average Stackflow |  | 142.8279 | MMscf/day |  | Based on 2013 AIMS & throughput scaled to 47.5 MBPD
Baseline Actual Emissions1 |  | 130.2028 | tpy |  | Based on average lb/mmscf from 2013 AIMS and average yearly stackflow scaled to 47.5 MBPD | where:
Current Emission Rate2 |  | 50 | ppmvd @ 0% O2
|  | 3.9599 | lb/MMscf |  | Based on 2013 AIMS
Control Efficiency |  | 40% |  |  |  | Qs = stack flow rate [dscf/min]
Representative Heat Input3 |  | 683.2562 | MMBtu/hr |  | Based on EPA Method 19, Fd factor | Fd = fuel-specific oxygen-based F factor, dry basis, from Method 19 [scf / 106 Btu]
Heater Capacity |  | 720.8735 | GJ/hr |  |  | H = fuel heat input rate, [106 Btu/min], measured at engine fuel feed line, usually as feed rate calculated as (fuel feed rate in ft3/min)(fuel heat content in 106 Btu/ft3)
O2 = stack oxygen concentration, dry basis [%]
1 Emissions based on 2013 AIMS report stack flows scaled to 47.5 MBPD.
2 Concentration established to comply with the Second Amendment to Civil Action No. 05-02866.
3 Representative heat input calculated based on stack flow rate using EPA Method 19 "Determination of Sulfur Dioxide Removal Efficiency and Particulate Matter, Sulfur Dioxide, and Nitrogen Oxide Emission Rates" Fd factor calculation | [5 empty] | 99186.0275 | Qs (dscf/min)
[6 empty] | 8710 | Fd, dry basis (dscf/MMBtu)
* Sm3 denotes one standard cubic metre (i.e., 1 m3 at 101.325 kPa and 25°C);
Evaluated at New Firing Limit at 2013 Cost and Efficiencies | [5 empty] | 0% | O2
Costs derived from Alternative Control Techniques Document - NOx Emissions from Process Heaters (Revised) - EPA-453/R-93-034
[6 empty] | 11.3876 | H (MMBtu/min)
[6 empty] | 683.2562 | MMBtu/hr
|  | COST COMPONENT: |  | COST ($)
DIRECT COSTS
Purchased Equipment Costs
|  | Equipment Cost (EC) |  | 2256485.795
|  | Instrumentation (Included in above costs) |  | - - -
|  | Sales taxes (Included in above costs) |  | - - -
|  | Freight (Included in above costs) |  | - - -
|  | Subtotal - Purchased Equipment Costs (PEC) |  | 2256485.795
Direct Installation Costs
|  | Foundations & supports; handling & erection; electrical; piping; etc. |  | 0
|  | Site Preparation / Buildings- Included above |  | - - -
|  | Subtotal - Direct Installation Costs |  | 0
TOTAL DIRECT COSTS (TDC) |  |  |  | 2256485.795
INDIRECT INSTALLATION COSTS
|  | Engineering Costs (Included in above costs) |  | - - -
|  | Construct. & Field Expenses (Included in above costs) |  | - - -
|  | Contractor Fees (Included in above costs) |  | - - -
|  | Start-up (Included in above costs) |  | - - -
|  | Performance Test (Included in above costs) |  | - - -
|  | Contingency (3% of PEC) |  | 67694.5739
TOTAL INDIRECT COSTS, IC |  |  |  | 67694.5739
TOTAL CAPITAL INVESTMENT (TCI) |  |  |  | 2324180.3689
|  | COST COMPONENT: |  | COST ($)
ANNUAL DIRECT COSTS
Operation and Maintenance Labor
|  | Maintenance Labor and Material (2.75% of TCI) |  | 63914.9601
63914.9601
Annualized Cost Factor
|  | Replacement Life (years) = | 20
|  | Interest Rate (%) = | 20
|  | Annualized Cost Factor |  | 0.20536
Replacement cost
Subtotal - Operation and Maintenance Labor
Utilities
|  | Ammonia Cost |  | 14986.4426
|  | Electricity Cost |  | 1.079
| Subtotal - Utilities |  |  | 14987.5216
TOTAL ANNUAL DIRECT COSTS |  |  |  | 78902.4817
|  | COST COMPONENT: |  | COST ($)
TOTAL ANNUAL O&M COSTS |  |  |  | 78902.4817
Annualized Cost Factor
|  | Equipment Life (years) = | 20
|  | Interest Rate (%) = | 20
|  | Annualized Cost Factor |  | 0.20536
CAPITAL RECOVERY COSTS
|  | TOTAL CAPITAL REQUIREMENT |  | 2324180.3689
|  | TOTAL ANNUAL CAPITAL REQUIREMENT |  | 477285.6173
TOTAL ANNUALIZED COST |  |  |  | 556188.099
(Total annual O&M cost and annualized capital cost)
Note on F30: Colin McGroarty: Adjusted from 1990 Canadian dollars to 1991 USD at the rate of 1 USD to 1.15 Canadian dollars.

## IC-002 SCR
Back to Index
RACT Update 2015
NOx RACT Control Cost Effectiveness
Source |  | Diesel-Fired RICE IC-002
Control |  | SCR (NOx Control)
Rated Heat Input |  | 1.4 | MMBtu/hr
Number of Burners |  | N/A | Burners
Baseline Actual Emissions |  | 9.4153 | tpy
Current Emission Rate |  | 4.41 | lb NOx/MMBtu
Control Efficiency |  | 70%
Heater Capacity |  | 1.4771 | GJ/hr
Burner Heat Release Rate |  | N/A | GJ/hr
Evaluated at New Firing Limit at 2013 Cost and Efficiencies
Costs derived from Diesel Retrofit Technology - EPA420-R-07-005
Operating & Maintenance costs derived from Alternative Control Techniques Document - NOx Emissions from Process Heaters (Revised) - EPA-453/R-93-034
|  | COST COMPONENT: |  | COST ($)
DIRECT COSTS
Purchased Equipment Costs
|  | Equipment Cost (EC) |  | 16000
|  | Instrumentation (Included in above costs) |  | - - -
|  | Sales taxes (Included in above costs) |  | - - -
|  | Freight (Included in above costs) |  | - - -
|  | Subtotal - Purchased Equipment Costs (PEC) |  | 16000
Direct Installation Costs
|  | Foundations & supports; handling & erection; electrical; piping; etc. |  | 0
|  | Site Preparation / Buildings- Included above |  | - - -
|  | Subtotal - Direct Installation Costs |  | 0
TOTAL DIRECT COSTS (TDC) |  |  |  | 16000
INDIRECT INSTALLATION COSTS
|  | Engineering Costs (Included in above costs) |  | - - -
|  | Construct. & Field Expenses (Included in above costs) |  | - - -
|  | Contractor Fees (Included in above costs) |  | - - -
|  | Start-up (Included in above costs) |  | - - -
|  | Performance Test (Included in above costs) |  | - - -
|  | Contingency (3% of PEC) |  | 480
TOTAL INDIRECT COSTS, IC |  |  |  | 480
TOTAL CAPITAL INVESTMENT (TCI) |  |  |  | 16480
|  | COST COMPONENT: |  | COST ($)
ANNUAL DIRECT COSTS
Operation and Maintenance Labor
|  | Maintenance Labor and Material (2.75% of TCI) |  | 453.2
453.2
Annualized Cost Factor
|  | Replacement Life (years) = | 20
|  | Interest Rate (%) = | 20
|  | Annualized Cost Factor |  | 0.20536
Replacement cost
Subtotal - Operation and Maintenance Labor
Utilities
|  | Ammonia Cost |  | 3926.2452
|  | Catalyst Replacement Cost |  | 444.5473
|  | Electricity Cost |  | 0.28269
| Subtotal - Utilities |  |  | 4371.0751
TOTAL ANNUAL DIRECT COSTS |  |  |  | 4824.2751
|  | COST COMPONENT: |  | COST ($)
TOTAL ANNUAL O&M COSTS |  |  |  | 4824.2751
Annualized Cost Factor
|  | Equipment Life (years) = | 20
|  | Interest Rate (%) = | 20
|  | Annualized Cost Factor |  | 0.20536
CAPITAL RECOVERY COSTS
|  | TOTAL CAPITAL REQUIREMENT |  | 16480
|  | TOTAL ANNUAL CAPITAL REQUIREMENT |  | 3384.2756
TOTAL ANNUALIZED COST |  |  |  | 8208.5508
(Total annual O&M cost and annualized capital cost)
Note on C9: Adam DiAntonio: based on TVOP limit of 3050 hours for IC-007

## IC-002 Ox Cat
Back to Index
RACT Update 2015
NOx RACT Control Cost Effectiveness
Source |  | Diesel-Fired RICE IC-002
Control |  | Oxidation Catalyst (VOC Control)
Rated Heat Input |  | 1.4 | MMBtu/hr
Number of Burners |  | N/A | Burners
Baseline Actual Emissions |  | 0.7668 | tpy
Current Emission Rate |  | 0.35916 | lb VOC/MMBtu
Control Efficiency |  | 50%
Engine Rating |  |  | GJ/hr
Burner Heat Release Rate |  | N/A | GJ/hr
Evaluated at New Firing Limit at 2013 Cost and Efficiencies
Costs derived from vendor quote for 2220 hp genset.
|  | COST COMPONENT: |  | COST ($)
DIRECT COSTS
Purchased Equipment Costs
|  | Equipment Cost (EC) |  | 1371.1342
|  | Instrumentation (Included in above costs) |  | - - -
|  | Sales taxes (Included in above costs) |  | - - -
|  | Freight (Included in above costs) |  | - - -
|  | Subtotal - Purchased Equipment Costs (PEC) |  | 1371.1342
Direct Installation Costs
|  | Foundations & supports; handling & erection; electrical; piping; insulation; etc. |  | 4620
|  | Site Preparation / Buildings- Included above |  | - - -
|  | Subtotal - Direct Installation Costs |  | 4620
TOTAL DIRECT COSTS (TDC) |  |  |  | 5991.1342
INDIRECT INSTALLATION COSTS
|  | Engineering Costs (Included in above costs) |  | - - -
|  | Construct. & Field Expenses (Included in above costs) |  | - - -
|  | Contractor Fees (Included in above costs) |  | - - -
|  | Start-up (Included in above costs) |  | - - -
|  | Performance Test (Included in above costs) |  | - - -
|  | Contingency (3% of PEC) |  | 41.134
TOTAL INDIRECT COSTS, IC |  |  |  | 41.134
TOTAL CAPITAL INVESTMENT (TCI) |  |  |  | 6032.2682
|  | COST COMPONENT: |  | COST ($)
ANNUAL DIRECT COSTS
Operation and Maintenance Labor
|  | Maintenance Labor and Material (2.75% of TCI) |  | 165.8874
165.8874
Annualized Cost Factor
|  | Replacement Life (years) = | 10
|  | Interest Rate (%) = | 20
|  | Annualized Cost Factor |  | 0.23852
Replacement cost
| Subtotal - Operation and Maintenance Labor |  |  | 0
Utilities
|  | Catalyst Replacement Cost |  | 685.5671
Electricity Cost
| Subtotal - Utilities |  |  | 685.5671
TOTAL ANNUAL DIRECT COSTS |  |  |  | 851.4545
|  | COST COMPONENT: |  | COST ($)
TOTAL ANNUAL O&M COSTS |  |  |  | 851.4545
Annualized Cost Factor
|  | Equipment Life (years) = | 10
|  | Interest Rate (%) = | 20
|  | Annualized Cost Factor |  | 0.23852
CAPITAL RECOVERY COSTS
|  | TOTAL CAPITAL REQUIREMENT |  | 6032.2682
|  | TOTAL ANNUAL CAPITAL REQUIREMENT |  | 1438.8333
TOTAL ANNUALIZED COST |  |  |  | 2290.2877
(Total annual O&M cost and annualized capital cost)
Note on C9: Adam DiAntonio: based on TVOP limit of 3050 hours for IC-007
Note on F24: Adam DiAntonio: Scaled based on bhp rating
Note on F71: Adam DiAntonio: Assumes replacement every 5 years

## IC-005 SCR
Back to Index
RACT Update 2015
NOx RACT Control Cost Effectiveness
Source |  | Diesel-Fired RICE IC-005
Control |  | SCR (NOx Control)
Rated Heat Input |  | 0.196 | MMBtu/hr
Number of Burners |  | N/A | Burners
Baseline Actual Emissions |  | 1.3181 | tpy
Current Emission Rate |  | 4.41 | lb NOx/MMBtu
Control Efficiency |  | 70%
Heater Capacity |  | 0.20679 | GJ/hr
Burner Heat Release Rate |  | N/A | GJ/hr
Evaluated at New Firing Limit at 2013 Cost and Efficiencies
Costs derived from Diesel Retrofit Technology - EPA420-R-07-005
Operating & Maintenance costs derived from Alternative Control Techniques Document - NOx Emissions from Process Heaters (Revised) - EPA-453/R-93-034
|  | COST COMPONENT: |  | COST ($)
DIRECT COSTS
Purchased Equipment Costs
|  | Equipment Cost (EC) |  | 16000
|  | Instrumentation (Included in above costs) |  | - - -
|  | Sales taxes (Included in above costs) |  | - - -
|  | Freight (Included in above costs) |  | - - -
|  | Subtotal - Purchased Equipment Costs (PEC) |  | 16000
Direct Installation Costs
|  | Foundations & supports; handling & erection; electrical; piping; etc. |  | 0
|  | Site Preparation / Buildings- Included above |  | - - -
|  | Subtotal - Direct Installation Costs |  | 0
TOTAL DIRECT COSTS (TDC) |  |  |  | 16000
INDIRECT INSTALLATION COSTS
|  | Engineering Costs (Included in above costs) |  | - - -
|  | Construct. & Field Expenses (Included in above costs) |  | - - -
|  | Contractor Fees (Included in above costs) |  | - - -
|  | Start-up (Included in above costs) |  | - - -
|  | Performance Test (Included in above costs) |  | - - -
|  | Contingency (3% of PEC) |  | 480
TOTAL INDIRECT COSTS, IC |  |  |  | 480
TOTAL CAPITAL INVESTMENT (TCI) |  |  |  | 16480
|  | COST COMPONENT: |  | COST ($)
ANNUAL DIRECT COSTS
Operation and Maintenance Labor
|  | Maintenance Labor and Material (2.75% of TCI) |  | 453.2
453.2
Annualized Cost Factor
|  | Replacement Life (years) = | 20
|  | Interest Rate (%) = | 20
|  | Annualized Cost Factor |  | 0.20536
Replacement cost
Subtotal - Operation and Maintenance Labor
Utilities
|  | Ammonia Cost |  | 549.6743
|  | Catalyst Replacement Cost |  | 62.2366
|  | Electricity Cost |  | 0.039577
| Subtotal - Utilities |  |  | 611.9505
TOTAL ANNUAL DIRECT COSTS |  |  |  | 1065.1505
|  | COST COMPONENT: |  | COST ($)
TOTAL ANNUAL O&M COSTS |  |  |  | 1065.1505
Annualized Cost Factor
|  | Equipment Life (years) = | 20
|  | Interest Rate (%) = | 20
|  | Annualized Cost Factor |  | 0.20536
CAPITAL RECOVERY COSTS
|  | TOTAL CAPITAL REQUIREMENT |  | 16480
|  | TOTAL ANNUAL CAPITAL REQUIREMENT |  | 3384.2756
TOTAL ANNUALIZED COST |  |  |  | 4449.4261
(Total annual O&M cost and annualized capital cost)
Note on C9: Adam DiAntonio: based on TVOP limit of 3050 hours for IC-007

## IC-005 Ox Cat
Back to Index
RACT Update 2015
NOx RACT Control Cost Effectiveness
Source |  | Diesel-Fired RICE IC-005
Control |  | Oxidation Catalyst (VOC Control)
Rated Heat Input |  | 0.196 | MMBtu/hr
Number of Burners |  | N/A | Burners
Baseline Actual Emissions |  | 0.10735 | tpy
Current Emission Rate |  | 0.35916 | lb VOC/MMBtu
Control Efficiency |  | 50%
Engine Rating |  |  | GJ/hr
Burner Heat Release Rate |  | N/A | GJ/hr
Evaluated at New Firing Limit at 2013 Cost and Efficiencies
Costs derived from vendor quote for 2220 hp genset.
|  | COST COMPONENT: |  | COST ($)
DIRECT COSTS
Purchased Equipment Costs
|  | Equipment Cost (EC) |  | 1371.1342
|  | Instrumentation (Included in above costs) |  | - - -
|  | Sales taxes (Included in above costs) |  | - - -
|  | Freight (Included in above costs) |  | - - -
|  | Subtotal - Purchased Equipment Costs (PEC) |  | 1371.1342
Direct Installation Costs
|  | Foundations & supports; handling & erection; electrical; piping; insulation; etc. |  | 4620
|  | Site Preparation / Buildings- Included above |  | - - -
|  | Subtotal - Direct Installation Costs |  | 4620
TOTAL DIRECT COSTS (TDC) |  |  |  | 5991.1342
INDIRECT INSTALLATION COSTS
|  | Engineering Costs (Included in above costs) |  | - - -
|  | Construct. & Field Expenses (Included in above costs) |  | - - -
|  | Contractor Fees (Included in above costs) |  | - - -
|  | Start-up (Included in above costs) |  | - - -
|  | Performance Test (Included in above costs) |  | - - -
|  | Contingency (3% of PEC) |  | 41.134
TOTAL INDIRECT COSTS, IC |  |  |  | 41.134
TOTAL CAPITAL INVESTMENT (TCI) |  |  |  | 6032.2682
|  | COST COMPONENT: |  | COST ($)
ANNUAL DIRECT COSTS
Operation and Maintenance Labor
|  | Maintenance Labor and Material (2.75% of TCI) |  | 165.8874
165.8874
Annualized Cost Factor
|  | Replacement Life (years) = | 10
|  | Interest Rate (%) = | 20
|  | Annualized Cost Factor |  | 0.23852
Replacement cost
| Subtotal - Operation and Maintenance Labor |  |  | 0
Utilities
|  | Catalyst Replacement Cost |  | 685.5671
Electricity Cost
| Subtotal - Utilities |  |  | 685.5671
TOTAL ANNUAL DIRECT COSTS |  |  |  | 851.4545
|  | COST COMPONENT: |  | COST ($)
TOTAL ANNUAL O&M COSTS |  |  |  | 851.4545
Annualized Cost Factor
|  | Equipment Life (years) = | 10
|  | Interest Rate (%) = | 20
|  | Annualized Cost Factor |  | 0.23852
CAPITAL RECOVERY COSTS
|  | TOTAL CAPITAL REQUIREMENT |  | 6032.2682
|  | TOTAL ANNUAL CAPITAL REQUIREMENT |  | 1438.8333
TOTAL ANNUALIZED COST |  |  |  | 2290.2877
(Total annual O&M cost and annualized capital cost)
Note on C9: Adam DiAntonio: based on TVOP limit of 3050 hours for IC-007
Note on F24: Adam DiAntonio: Scaled based on bhp rating
Note on F71: Adam DiAntonio: Assumes replacement every 5 years

## IC-006 SCR
Back to Index
RACT Update 2015
NOx RACT Control Cost Effectiveness
Source |  | Diesel-Fired RICE IC-006
Control |  | SCR (NOx Control)
Rated Heat Input |  | 0.196 | MMBtu/hr
Number of Burners |  | N/A | Burners
Baseline Actual Emissions |  | 0.64536 | tpy
Current Emission Rate |  | 2.1591 | lb NOx/MMBtu
Control Efficiency |  | 70%
Heater Capacity |  | 0.20679 | GJ/hr
Burner Heat Release Rate |  | N/A | GJ/hr
Evaluated at New Firing Limit at 2013 Cost and Efficiencies
Costs derived from Diesel Retrofit Technology - EPA420-R-07-005
Operating & Maintenance costs derived from Alternative Control Techniques Document - NOx Emissions from Process Heaters (Revised) - EPA-453/R-93-034
|  | COST COMPONENT: |  | COST ($)
DIRECT COSTS
Purchased Equipment Costs
|  | Equipment Cost (EC) |  | 16000
|  | Instrumentation (Included in above costs) |  | - - -
|  | Sales taxes (Included in above costs) |  | - - -
|  | Freight (Included in above costs) |  | - - -
|  | Subtotal - Purchased Equipment Costs (PEC) |  | 16000
Direct Installation Costs
|  | Foundations & supports; handling & erection; electrical; piping; etc. |  | 0
|  | Site Preparation / Buildings- Included above |  | - - -
|  | Subtotal - Direct Installation Costs |  | 0
TOTAL DIRECT COSTS (TDC) |  |  |  | 16000
INDIRECT INSTALLATION COSTS
|  | Engineering Costs (Included in above costs) |  | - - -
|  | Construct. & Field Expenses (Included in above costs) |  | - - -
|  | Contractor Fees (Included in above costs) |  | - - -
|  | Start-up (Included in above costs) |  | - - -
|  | Performance Test (Included in above costs) |  | - - -
|  | Contingency (3% of PEC) |  | 480
TOTAL INDIRECT COSTS, IC |  |  |  | 480
TOTAL CAPITAL INVESTMENT (TCI) |  |  |  | 16480
|  | COST COMPONENT: |  | COST ($)
ANNUAL DIRECT COSTS
Operation and Maintenance Labor
|  | Maintenance Labor and Material (2.75% of TCI) |  | 453.2
453.2
Annualized Cost Factor
|  | Replacement Life (years) = | 20
|  | Interest Rate (%) = | 20
|  | Annualized Cost Factor |  | 0.20536
Replacement cost
Subtotal - Operation and Maintenance Labor
Utilities
|  | Ammonia Cost |  | 269.1183
|  | Catalyst Replacement Cost |  | 62.2366
|  | Electricity Cost |  | 0.019377
| Subtotal - Utilities |  |  | 331.3743
TOTAL ANNUAL DIRECT COSTS |  |  |  | 784.5743
|  | COST COMPONENT: |  | COST ($)
TOTAL ANNUAL O&M COSTS |  |  |  | 784.5743
Annualized Cost Factor
|  | Equipment Life (years) = | 20
|  | Interest Rate (%) = | 20
|  | Annualized Cost Factor |  | 0.20536
CAPITAL RECOVERY COSTS
|  | TOTAL CAPITAL REQUIREMENT |  | 16480
|  | TOTAL ANNUAL CAPITAL REQUIREMENT |  | 3384.2756
TOTAL ANNUALIZED COST |  |  |  | 4168.85
(Total annual O&M cost and annualized capital cost)
Note on C9: Adam DiAntonio: based on TVOP limit of 3050 hours for IC-007

## IC-006 Ox Cat
Back to Index
RACT Update 2015
NOx RACT Control Cost Effectiveness
Source |  | Diesel-Fired RICE IC-006
Control |  | Oxidation Catalyst (VOC Control)
Rated Heat Input |  | 0.196 | MMBtu/hr
Number of Burners |  | N/A | Burners
Baseline Actual Emissions |  | 0.10735 | tpy
Current Emission Rate |  | 0.35916 | lb VOC/MMBtu
Control Efficiency |  | 50%
Engine Rating |  |  | GJ/hr
Burner Heat Release Rate |  | N/A | GJ/hr
Evaluated at New Firing Limit at 2013 Cost and Efficiencies
Costs derived from vendor quote for 2220 hp genset.
|  | COST COMPONENT: |  | COST ($)
DIRECT COSTS
Purchased Equipment Costs
|  | Equipment Cost (EC) |  | 1371.1342
|  | Instrumentation (Included in above costs) |  | - - -
|  | Sales taxes (Included in above costs) |  | - - -
|  | Freight (Included in above costs) |  | - - -
|  | Subtotal - Purchased Equipment Costs (PEC) |  | 1371.1342
Direct Installation Costs
|  | Foundations & supports; handling & erection; electrical; piping; insulation; etc. |  | 4620
|  | Site Preparation / Buildings- Included above |  | - - -
|  | Subtotal - Direct Installation Costs |  | 4620
TOTAL DIRECT COSTS (TDC) |  |  |  | 5991.1342
INDIRECT INSTALLATION COSTS
|  | Engineering Costs (Included in above costs) |  | - - -
|  | Construct. & Field Expenses (Included in above costs) |  | - - -
|  | Contractor Fees (Included in above costs) |  | - - -
|  | Start-up (Included in above costs) |  | - - -
|  | Performance Test (Included in above costs) |  | - - -
|  | Contingency (3% of PEC) |  | 41.134
TOTAL INDIRECT COSTS, IC |  |  |  | 41.134
TOTAL CAPITAL INVESTMENT (TCI) |  |  |  | 6032.2682
|  | COST COMPONENT: |  | COST ($)
ANNUAL DIRECT COSTS
Operation and Maintenance Labor
|  | Maintenance Labor and Material (2.75% of TCI) |  | 165.8874
165.8874
Annualized Cost Factor
|  | Replacement Life (years) = | 10
|  | Interest Rate (%) = | 20
|  | Annualized Cost Factor |  | 0.23852
Replacement cost
| Subtotal - Operation and Maintenance Labor |  |  | 0
Utilities
|  | Catalyst Replacement Cost |  | 685.5671
Electricity Cost
| Subtotal - Utilities |  |  | 685.5671
TOTAL ANNUAL DIRECT COSTS |  |  |  | 851.4545
|  | COST COMPONENT: |  | COST ($)
TOTAL ANNUAL O&M COSTS |  |  |  | 851.4545
Annualized Cost Factor
|  | Equipment Life (years) = | 10
|  | Interest Rate (%) = | 20
|  | Annualized Cost Factor |  | 0.23852
CAPITAL RECOVERY COSTS
|  | TOTAL CAPITAL REQUIREMENT |  | 6032.2682
|  | TOTAL ANNUAL CAPITAL REQUIREMENT |  | 1438.8333
TOTAL ANNUALIZED COST |  |  |  | 2290.2877
(Total annual O&M cost and annualized capital cost)
Note on C9: Adam DiAntonio: based on TVOP limit of 3050 hours for IC-007
Note on F24: Adam DiAntonio: Scaled based on bhp rating
Note on F71: Adam DiAntonio: Assumes replacement every 5 years

## IC-007 SCR
Back to Index
RACT Update 2015
NOx RACT Control Cost Effectiveness
Source |  | Diesel-Fired RICE IC-007
Control |  | SCR (NOx Control)
Rated Heat Input |  | 0.196 | MMBtu/hr
Number of Burners |  | N/A | Burners
Baseline Actual Emissions |  | 0.19641 | tpy
Current Emission Rate |  | 0.65712 | lb NOx/MMBtu
Control Efficiency |  | 70%
Heater Capacity |  | 0.20679 | GJ/hr
Burner Heat Release Rate |  | N/A | GJ/hr
Evaluated at New Firing Limit at 2013 Cost and Efficiencies
Costs derived from Diesel Retrofit Technology - EPA420-R-07-005
Operating & Maintenance costs derived from Alternative Control Techniques Document - NOx Emissions from Process Heaters (Revised) - EPA-453/R-93-034
|  | COST COMPONENT: |  | COST ($)
DIRECT COSTS
Purchased Equipment Costs
|  | Equipment Cost (EC) |  | 16000
|  | Instrumentation (Included in above costs) |  | - - -
|  | Sales taxes (Included in above costs) |  | - - -
|  | Freight (Included in above costs) |  | - - -
|  | Subtotal - Purchased Equipment Costs (PEC) |  | 16000
Direct Installation Costs
|  | Foundations & supports; handling & erection; electrical; piping; etc. |  | 0
|  | Site Preparation / Buildings- Included above |  | - - -
|  | Subtotal - Direct Installation Costs |  | 0
TOTAL DIRECT COSTS (TDC) |  |  |  | 16000
INDIRECT INSTALLATION COSTS
|  | Engineering Costs (Included in above costs) |  | - - -
|  | Construct. & Field Expenses (Included in above costs) |  | - - -
|  | Contractor Fees (Included in above costs) |  | - - -
|  | Start-up (Included in above costs) |  | - - -
|  | Performance Test (Included in above costs) |  | - - -
|  | Contingency (3% of PEC) |  | 480
TOTAL INDIRECT COSTS, IC |  |  |  | 480
TOTAL CAPITAL INVESTMENT (TCI) |  |  |  | 16480
|  | COST COMPONENT: |  | COST ($)
ANNUAL DIRECT COSTS
Operation and Maintenance Labor
|  | Maintenance Labor and Material (2.75% of TCI) |  | 453.2
453.2
Annualized Cost Factor
|  | Replacement Life (years) = | 20
|  | Interest Rate (%) = | 20
|  | Annualized Cost Factor |  | 0.20536
Replacement cost
Subtotal - Operation and Maintenance Labor
Utilities
|  | Ammonia Cost |  | 81.9056
|  | Catalyst Replacement Cost |  | 62.2366
|  | Electricity Cost |  | 0.0058972
| Subtotal - Utilities |  |  | 144.1481
TOTAL ANNUAL DIRECT COSTS |  |  |  | 597.3481
|  | COST COMPONENT: |  | COST ($)
TOTAL ANNUAL O&M COSTS |  |  |  | 597.3481
Annualized Cost Factor
|  | Equipment Life (years) = | 20
|  | Interest Rate (%) = | 20
|  | Annualized Cost Factor |  | 0.20536
CAPITAL RECOVERY COSTS
|  | TOTAL CAPITAL REQUIREMENT |  | 16480
|  | TOTAL ANNUAL CAPITAL REQUIREMENT |  | 3384.2756
TOTAL ANNUALIZED COST |  |  |  | 3981.6237
(Total annual O&M cost and annualized capital cost)
Note on C9: Adam DiAntonio: based on TVOP limit of 3050 hours for IC-007

## IC-007 Ox Cat
Back to Index
RACT Update 2015
NOx RACT Control Cost Effectiveness
Source |  | Diesel-Fired RICE IC-007
Control |  | Oxidation Catalyst (VOC Control)
Rated Heat Input |  | 0.196 | MMBtu/hr
Number of Burners |  | N/A | Burners
Baseline Actual Emissions |  | 0.10735 | tpy
Current Emission Rate |  | 0.35916 | lb VOC/MMBtu
Control Efficiency |  | 50%
Engine Rating |  |  | GJ/hr
Burner Heat Release Rate |  | N/A | GJ/hr
Evaluated at New Firing Limit at 2013 Cost and Efficiencies
Costs derived from vendor quote for 2220 hp genset.
|  | COST COMPONENT: |  | COST ($)
DIRECT COSTS
Purchased Equipment Costs
|  | Equipment Cost (EC) |  | 1371.1342
|  | Instrumentation (Included in above costs) |  | - - -
|  | Sales taxes (Included in above costs) |  | - - -
|  | Freight (Included in above costs) |  | - - -
|  | Subtotal - Purchased Equipment Costs (PEC) |  | 1371.1342
Direct Installation Costs
|  | Foundations & supports; handling & erection; electrical; piping; insulation; etc. |  | 4620
|  | Site Preparation / Buildings- Included above |  | - - -
|  | Subtotal - Direct Installation Costs |  | 4620
TOTAL DIRECT COSTS (TDC) |  |  |  | 5991.1342
INDIRECT INSTALLATION COSTS
|  | Engineering Costs (Included in above costs) |  | - - -
|  | Construct. & Field Expenses (Included in above costs) |  | - - -
|  | Contractor Fees (Included in above costs) |  | - - -
|  | Start-up (Included in above costs) |  | - - -
|  | Performance Test (Included in above costs) |  | - - -
|  | Contingency (3% of PEC) |  | 41.134
TOTAL INDIRECT COSTS, IC |  |  |  | 41.134
TOTAL CAPITAL INVESTMENT (TCI) |  |  |  | 6032.2682
|  | COST COMPONENT: |  | COST ($)
ANNUAL DIRECT COSTS
Operation and Maintenance Labor
|  | Maintenance Labor and Material (2.75% of TCI) |  | 165.8874
165.8874
Annualized Cost Factor
|  | Replacement Life (years) = | 10
|  | Interest Rate (%) = | 20
|  | Annualized Cost Factor |  | 0.23852
Replacement cost
| Subtotal - Operation and Maintenance Labor |  |  | 0
Utilities
|  | Catalyst Replacement Cost |  | 685.5671
Electricity Cost
| Subtotal - Utilities |  |  | 685.5671
TOTAL ANNUAL DIRECT COSTS |  |  |  | 851.4545
|  | COST COMPONENT: |  | COST ($)
TOTAL ANNUAL O&M COSTS |  |  |  | 851.4545
Annualized Cost Factor
|  | Equipment Life (years) = | 10
|  | Interest Rate (%) = | 20
|  | Annualized Cost Factor |  | 0.23852
CAPITAL RECOVERY COSTS
|  | TOTAL CAPITAL REQUIREMENT |  | 6032.2682
|  | TOTAL ANNUAL CAPITAL REQUIREMENT |  | 1438.8333
TOTAL ANNUALIZED COST |  |  |  | 2290.2877
(Total annual O&M cost and annualized capital cost)
Note on C9: Adam DiAntonio: based on TVOP limit of 3050 hours for IC-007
Note on F24: Adam DiAntonio: Scaled based on bhp rating
Note on F71: Adam DiAntonio: Assumes replacement every 5 years

## IC-008 SCR
Back to Index
RACT Update 2015
NOx RACT Control Cost Effectiveness
Source |  | Diesel-Fired RICE IC-008
Control |  | SCR (NOx Control)
Rated Heat Input |  | 0.196 | MMBtu/hr
Number of Burners |  | N/A | Burners
Baseline Actual Emissions |  | 0.32408 | tpy
Current Emission Rate |  | 1.0843 | lb NOx/MMBtu
Control Efficiency |  | 70%
Heater Capacity |  | 0.20679 | GJ/hr
Burner Heat Release Rate |  | N/A | GJ/hr
Evaluated at New Firing Limit at 2013 Cost and Efficiencies
Costs derived from Diesel Retrofit Technology - EPA420-R-07-005
Operating & Maintenance costs derived from Alternative Control Techniques Document - NOx Emissions from Process Heaters (Revised) - EPA-453/R-93-034
|  | COST COMPONENT: |  | COST ($)
DIRECT COSTS
Purchased Equipment Costs
|  | Equipment Cost (EC) |  | 16000
|  | Instrumentation (Included in above costs) |  | - - -
|  | Sales taxes (Included in above costs) |  | - - -
|  | Freight (Included in above costs) |  | - - -
|  | Subtotal - Purchased Equipment Costs (PEC) |  | 16000
Direct Installation Costs
|  | Foundations & supports; handling & erection; electrical; piping; etc. |  | 0
|  | Site Preparation / Buildings- Included above |  | - - -
|  | Subtotal - Direct Installation Costs |  | 0
TOTAL DIRECT COSTS (TDC) |  |  |  | 16000
INDIRECT INSTALLATION COSTS
|  | Engineering Costs (Included in above costs) |  | - - -
|  | Construct. & Field Expenses (Included in above costs) |  | - - -
|  | Contractor Fees (Included in above costs) |  | - - -
|  | Start-up (Included in above costs) |  | - - -
|  | Performance Test (Included in above costs) |  | - - -
|  | Contingency (3% of PEC) |  | 480
TOTAL INDIRECT COSTS, IC |  |  |  | 480
TOTAL CAPITAL INVESTMENT (TCI) |  |  |  | 16480
|  | COST COMPONENT: |  | COST ($)
ANNUAL DIRECT COSTS
Operation and Maintenance Labor
|  | Maintenance Labor and Material (2.75% of TCI) |  | 453.2
453.2
Annualized Cost Factor
|  | Replacement Life (years) = | 20
|  | Interest Rate (%) = | 20
|  | Annualized Cost Factor |  | 0.20536
Replacement cost
Subtotal - Operation and Maintenance Labor
Utilities
|  | Ammonia Cost |  | 135.1442
|  | Catalyst Replacement Cost |  | 62.2366
|  | Electricity Cost |  | 0.0097304
| Subtotal - Utilities |  |  | 197.3906
TOTAL ANNUAL DIRECT COSTS |  |  |  | 650.5906
|  | COST COMPONENT: |  | COST ($)
TOTAL ANNUAL O&M COSTS |  |  |  | 650.5906
Annualized Cost Factor
|  | Equipment Life (years) = | 20
|  | Interest Rate (%) = | 20
|  | Annualized Cost Factor |  | 0.20536
CAPITAL RECOVERY COSTS
|  | TOTAL CAPITAL REQUIREMENT |  | 16480
|  | TOTAL ANNUAL CAPITAL REQUIREMENT |  | 3384.2756
TOTAL ANNUALIZED COST |  |  |  | 4034.8662
(Total annual O&M cost and annualized capital cost)
Note on C9: Adam DiAntonio: based on TVOP limit of 3050 hours for IC-007

## IC-008 Ox Cat
Back to Index
RACT Update 2015
NOx RACT Control Cost Effectiveness
Source |  | Diesel-Fired RICE IC-008
Control |  | Oxidation Catalyst (VOC Control)
Rated Heat Input |  | 0.196 | MMBtu/hr
Number of Burners |  | N/A | Burners
Baseline Actual Emissions |  | 0.10735 | tpy
Current Emission Rate |  | 0.35916 | lb VOC/MMBtu
Control Efficiency |  | 50%
Engine Rating |  |  | GJ/hr
Burner Heat Release Rate |  | N/A | GJ/hr
Evaluated at New Firing Limit at 2013 Cost and Efficiencies
Costs derived from vendor quote for 2220 hp genset.
|  | COST COMPONENT: |  | COST ($)
DIRECT COSTS
Purchased Equipment Costs
|  | Equipment Cost (EC) |  | 1371.1342
|  | Instrumentation (Included in above costs) |  | - - -
|  | Sales taxes (Included in above costs) |  | - - -
|  | Freight (Included in above costs) |  | - - -
|  | Subtotal - Purchased Equipment Costs (PEC) |  | 1371.1342
Direct Installation Costs
|  | Foundations & supports; handling & erection; electrical; piping; insulation; etc. |  | 4620
|  | Site Preparation / Buildings- Included above |  | - - -
|  | Subtotal - Direct Installation Costs |  | 4620
TOTAL DIRECT COSTS (TDC) |  |  |  | 5991.1342
INDIRECT INSTALLATION COSTS
|  | Engineering Costs (Included in above costs) |  | - - -
|  | Construct. & Field Expenses (Included in above costs) |  | - - -
|  | Contractor Fees (Included in above costs) |  | - - -
|  | Start-up (Included in above costs) |  | - - -
|  | Performance Test (Included in above costs) |  | - - -
|  | Contingency (3% of PEC) |  | 41.134
TOTAL INDIRECT COSTS, IC |  |  |  | 41.134
TOTAL CAPITAL INVESTMENT (TCI) |  |  |  | 6032.2682
|  | COST COMPONENT: |  | COST ($)
ANNUAL DIRECT COSTS
Operation and Maintenance Labor
|  | Maintenance Labor and Material (2.75% of TCI) |  | 165.8874
165.8874
Annualized Cost Factor
|  | Replacement Life (years) = | 10
|  | Interest Rate (%) = | 20
|  | Annualized Cost Factor |  | 0.23852
Replacement cost
| Subtotal - Operation and Maintenance Labor |  |  | 0
Utilities
|  | Catalyst Replacement Cost |  | 685.5671
Electricity Cost
| Subtotal - Utilities |  |  | 685.5671
TOTAL ANNUAL DIRECT COSTS |  |  |  | 851.4545
|  | COST COMPONENT: |  | COST ($)
TOTAL ANNUAL O&M COSTS |  |  |  | 851.4545
Annualized Cost Factor
|  | Equipment Life (years) = | 10
|  | Interest Rate (%) = | 20
|  | Annualized Cost Factor |  | 0.23852
CAPITAL RECOVERY COSTS
|  | TOTAL CAPITAL REQUIREMENT |  | 6032.2682
|  | TOTAL ANNUAL CAPITAL REQUIREMENT |  | 1438.8333
TOTAL ANNUALIZED COST |  |  |  | 2290.2877
(Total annual O&M cost and annualized capital cost)
Note on C9: Adam DiAntonio: based on TVOP limit of 3050 hours for IC-007
Note on F24: Adam DiAntonio: Scaled based on bhp rating
Note on F71: Adam DiAntonio: Assumes replacement every 5 years

## Diesel RACT applicability
Back to Index
RACT Update 2015
RACT Applicability for Diesel Engines
Group 27 – Emergency Generator and Fire Pump, & Group 28 – Internal Combustion Engines
Group | ID | Description | HP | < 500 hp (Y/N) | 4° retarded relative to standard timing (Y/N) | < 500 hrs operation or capacity factor < 5% (Y/N) | RACT exempt (Y/N) | Tier | EF Source | NOx Emission Factor | NOx Emission Factor Units | VOC Emission Factor | VOC Emission Factor Units
27 | EM-001 | Caterpillar (model 3412DITTA) Emergency Generator | 896 | N | Unknown | Y1 | Y | N/A | N/A | N/A | N/A | N/A | N/A
27 | FP-010 | 24PEN4 Fire Pump #4 | 211 | Y | Unknown | Y1 | Y | N/A | N/A | N/A | N/A | N/A | N/A
27 | FP-011 | 24P1 Fire Engine (Haenn’s Wharf) | 210 | Y | Unknown | Y1 | Y | N/A | N/A | N/A | N/A | N/A | N/A
27 | FP-012 | Fire Pump (1st and Wharf #8) | 475 | Y | Unknown | Y1 | Y | N/A | N/A | N/A | N/A | N/A | N/A
27 | FP-013 | 24P2 North Fire Pump (Haenn’s Wharf) | 210 | Y | Unknown | Y1 | Y | N/A | N/A | N/A | N/A | N/A | N/A
27 | FP-014 | 24P3 South Fire Pump (Short Pier) | 350 | Y | Unknown | Y1 | Y | N/A | N/A | N/A | N/A | N/A | N/A
27 | FP-015 | 24PEN5 Fire Pump (North Yard) | 250 | Y | Unknown | Y1 | Y | N/A | N/A | N/A | N/A | N/A | N/A
27 | FP-016 | 24PEN6 Fire Pump (North Yard Wharf) | 250 | Y | Unknown | Y1 | Y | N/A | N/A | N/A | N/A | N/A | N/A
27 | FP-017 | 28P-1150A HF Mitigation Water Pump FP-12#1 (Unit 433) | 487 | Y | Unknown | Y1 | Y | N/A | N/A | N/A | N/A | N/A | N/A
27 | FP-018 | 28P-1150B HF Mitigation Water Pump FP+12 #2 (Unit 433) | 487 | Y | Unknown | Y1 | Y | N/A | N/A | N/A | N/A | N/A | N/A
27 | FP-019 | Belmont Firehouse Williams Pump (fire pump) affixed to a trailer | 750 | N | Unknown | Y1 | Y | N/A | N/A | N/A | N/A | N/A | N/A
28 | IC-002 | 53P-800C pump | 200 | Y | Unknown | N2 | N | No Tier | AP42 3.3-1 | 0.031 | lb/hp-hr | 0.0025141 | lb/hp-hr
28 | IC-005 | FE-5(2) Flood Control Pump Driver | 28 | Y | Unknown | N2 | N | No Tier | AP42 3.3-1 | 0.031 | lb/hp-hr | 0.0025141 | lb/hp-hr
28 | IC-006 | Godwin 894572/4 Flood Control Pump Driver | 115 | Y | Unknown | N2 | N | Tier 1 | Tier 1 | 0.015114 | lb/hp-hr | 0.0025141 | lb/hp-hr
28 | IC-007 | B-2623 Flood Control Pump Driver | 102 | Y | Unknown | N2 | N | Tier 3 | Tier 3 | 0.0045999 | lb/hp-hr | 0.0025141 | lb/hp-hr
28 | IC-008 | Engine Set 1290 (northside of 8 Sep) | 214 | Y | Unknown | Y2 | N | Tier 2 | Tier 2 | 0.0075898 | lb/hp-hr | 0.0025141 | lb/hp-hr
1 Group 27 engines limited to 500 hours of operation per 12 month rolling period per TVOP condition 30(b)(2)
2 Group 28 engines operating hours limited by TVOP as follows:
|  | Sources | Annual Operating Hours
|  | IC-002 (53P-800C pump) | 458
|  | IC-005 (FE-5(2) Flood Control Pump Driver) | 2300
|  | IC-006 (Godwin 894572/4 Flood Control Pump Driver) | 1150
|  | IC-007 (B-2623 Flood Control Pump Driver) | 3050
|  | IC-008 (Engine Set 1290 (northside of 8 Sep)) | 360
Note on K22: NMHC+Nox 30% + 70%
Note on K23: NMHC+Nox 30% + 70%