## Sheet1
Enhanced Ventilation Standards for Indoor Dining
Worksheet to Calculate Air Changes per Hour (ACH)
Enter Your Measurements in Green Boxes
A | Air Flow at Vent | 500 | linear feet per minute
B | Width of Vent | 8 | feet
C | Height of Vent | 0.5 | feet
D | Number of Vents | 2 | vents (or fans)
E | Dining Room Length | 27 | feet
F | Dining Room Width | 27 | feet
G | Dinning Room Ceiling Height | 12 | feet
Calculations are in Blue Boxes
H = B x C | Area of Each Event | 4 | square feet
I = D x H | Total Area of Vents | 8 | square feet
J = A x I | Total Air Flow in Cubic Feet Per Minute (CFM) | 4000 | cubic feet per minute (CFM)
K = J x 60 | Cubic Feet Per Hour (CFH) | 240000 | cubic feet per hour
L = E x F x G | Dining Room Air Volume | 8748 | cubic feet
M = K / L | Air Changes Per Hour (ACH) | 27.4348 | air exchanges per hour (ACH)