## Instructions
PHILADELPHIA AIR MANAGEMENT SERVICES - AMR VI RISK SCREENING WORKBOOK
For Long-Term Carcinogenic & Noncarcinogenic Effects and Short-Term Effects
September 16, 2026
Read these instructions carefully before completing the Risk spreadsheet
This workbook is used in screening for the worst-case operating scenario for an air pollution source operation that has a potential to emit one or more air toxics (or HAPs) above the reporting threshold. Based on the methodology used, the following sources may not use this workbook: (1) sources without a stack as the sole point of air contaminant discharge, such as certain dry cleaners, degreasers, certain storage tanks, and gasoline stations, (2) sources with stacks with a horizontal or downward discharge direction, or (3) sources with stack heights less than 15 feet. Sources that cannot use this workbook may be subject to AERSCREEN modeling analysis or Refined Health Risk Assessment. See the AMR VI Technical Guidelines document and instructions below for more information on AERSCREEN modeling and Refined Health Risk Assessment.
To see a listing of air toxics by CAS number, click on the "CAS Index" tab at the bottom of this workbook
This is a protected file. Data entry and changes are allowed only to cells highlighted in yellow on the Risk tab. To save the data you input, select "File" on the menu above, then "Save as" in your own files, under the name of your choice. Input data only to yellow fields. Incremental cancer risk (IR) and hazard quotient (HQ) will calculate automatically when you type in the stack parameters (stack height and distance to property line) and an emission rate.
Further Evaluation Required (FER)
If the Risk Worksheet generates a “FER” result for any air toxic, the facility should evaluate if the health risk level can be reduced through mitigating actions. Mitigating actions that could lower health risk levels include, but are not limited to, the following: 1. Reducing air toxic emissions through: i. Installation of an APC device or improving the efficiency of an existing APC device. ii. Replacing the air toxic substance with a non-toxic or less toxic substance. iii. Decreasing the annual operative hours. iv. Decreasing the annual or hourly throughput. 2. Increasing the stack height. 3. Relocation of the source to a location further from the property line. If the health risk levels need further review after this evaluation, Refined Health Risk Assessment must be conducted. Only those air toxics with a “FER” result need to undergo a Refined Health Risk Assessment.
Refined Health Risk Assessment
If a Refined Health Risk Assessment is required, the facility shall perform an air quality dispersion modeling analysis. The Department recommends using the US EPA air quality dispersion model AERMOD for such evaluations. The facility shall submit a modeling protocol for the Department’s review and approval. The protocol should be developed following the EPA's air quality dispersion modeling guidelines (see website https://www.epa.gov/scram/air-quality-dispersion-modeling). The results of the Refined Health Risk Assessment are subject to the Department's review and approval. Refer to the AMR VI Technical Guidelines document or contact your permit evaluator for further information.
Notes
The emission points, stack parameters, short-term emission rates (lb/hr) and annual emission rates (tpy) entered in the Worksheet and provided in the protocol must be consistent with your permit application. If changes to your permit are needed, please contact your permit evaluator. [For Storage Tanks] Short-term emission rates (lb/hr) for storage tanks must be based on the worst-case operating scenario, which may result from scenarios like breathing, filling, roof landing, tank cleaning, or tank degassing as applicable. Short-term emission rates for storage tanks are only required to be permitted for air toxics for which there is a short-term reference concentration (RfC). Please indicate any HAPs listed in your permit that do not have short-term reference concentrations in the health risk assessment submitted with the permit application.

## Risk
PHILADELPHIA AIR MANAGEMENT SERVICES - AMR VI RISK SCREENING WORKBOOK
For Long-Term Carcinogenic and Noncarcinogenic Effects and Short-Term Effects
September 16, 2026
Read the Instructions tab carefully before completing this Risk spreadsheet
Date
Facility ID No.
Activity ID No.
Facility name
Facility location
File name (.xls)
|  |  | Emission Unit/Batch Process ID No. |  |  | Stack height |  |  |  | ft
|  |  | Emission Point ID No. |  |  | Distance to property line |  |  |  | ft
|  |  | Equipment ID No(s). |  |  | Annual air impact value, C' |  |  |  | (µg/m3)/(ton/yr)
|  |  | Operating Scenario(s) |  |  | 1-hour air impact value, C'st |  |  |  | (µg/m3)/(lb/hr)
|  | Long-Term Effects |  |  |  | Short-Term Effects
|  | Q = | Annual emission rate (in tons per year) |  |  | Qh = | Hourly emission rate (in pounds per hour)
|  | C = | C' x Q = Annual average ambient air concentration |  |  | Cst = | C'st x Qh = Short-term average ambient air concentration
|  | URF = | Unit risk factor (for carcinogenic risk) |  |  | RfCst = | Short-term reference concentration (for noncarcinogenic effects)
|  | IR = | C x URF = Incremental risk (for carcinogen) |  |  | HQst = | Cst/RfCst = Hazard quotient for short-term noncarcinogenic effects
|  | RfC = | Reference concentration (for noncarcinogenic effects) |  |  | Rslt = | The result of comparing the HQst to the negligible threshold (FER if > threshold, Negl. if <= threshold)
|  | HQ = | C/RfC = Hazard quotient (for noncarcinogenic risk) |  |  | FER = | Further Evaluation Required (See Notes for thresholds)
|  | Rslt = | The result of comparing the IR or HQ to the negligible |  |  | Negl. = | Negligible (See Notes for thresholds)
threshold (FER if > threshold, Negl. if <= threshold)
|  | FER = | Further Evaluation Required (See Notes for thresholds)
|  | Negl. = | Negligible (See Notes for thresholds)
|  |  |  | LONG-TERM EFFECTS | [7 empty] | SHORT-TERM EFFECTS
[6 empty] | Cancer Risk |  |  | Non-cancer Risk
| H A P | CAS No. | Air Toxic (HAP) Name | Q (ton/yr) | C (µg/m3) | URF [(µg/m3)-1] | IR | Rslt | RfC (µg/m3) | HQ | Rslt | Qh (lb/hr) | Cst (µg/m3) | RfCst (µg/m3) | HQst | Rslt
1 | * | 75070 | Acetaldehyde |  |  | 2.2e-06 |  |  | 9 |  |  |  |  | 470
2 | * | 60355 | Acetamide |  |  | 2e-05
3 | * | 75058 | Acetonitrile | [5 empty] | 60
4 | * | 98862 | Acetophenone | [5 empty] | 0.02
5 | * | 53963 | Acetylaminofluorene (2-) |  |  | 0.0013
6 | * | 107028 | Acrolein | [5 empty] | 0.02 |  |  |  |  | 2.5
7 | * | 79061 | Acrylamide |  |  | 0.0001 |  |  | 6
8 | * | 79107 | Acrylic acid | [5 empty] | 1 |  |  |  |  | 6000
9 | * | 107131 | Acrylonitrile |  |  | 6.8e-05 |  |  | 2
10 | * | 107051 | Allyl chloride |  |  | 6e-06 |  |  | 1
11 | * | 92671 | Aminobiphenyl (4-) |  |  | 0.006
12 | * | 62533 | Aniline |  |  | 1.6e-06 |  |  | 1 |  |  |  |  | 3000
13 | * | 90040 | Anisidine (o-) |  |  | 4e-05
14 | * |  | Antimony compounds (2) | [5 empty] | 0.2
15 | ** | 7783702 | Antimony pentafluoride
16 | ** | 1345046 | Antimony trisulfide
17 | ** | 1309644 | Antimony trioxide | [5 empty] | 0.2
18 |  | 140578 | Aramite |  |  | 7.1e-06
19 | * |  | Arsenic (inorganic) |  |  | 0.0043 |  |  | 0.015 |  |  |  |  | 0.2
20 | ** | 7784421 | Arsine | [5 empty] | 0.05 |  |  |  |  | 0.2
21 | * | 1332214 | Asbestos |  |  | 0.0077
22 | * | 71432 | Benzene |  |  | 2.2e-06 |  |  | 3 |  |  |  |  | 27
23 | * | 92875 | Benzidine |  |  | 0.067
24 | * | 98077 | Benzotrichloride |  |  | 0.0037
25 | * | 100447 | Benzyl chloride |  |  | 4.9e-05 | [7 empty] | 240
26 | * |  | Beryllium |  |  | 0.0024 |  |  | 0.02
27 | * | 92524 | Biphenyl (1,1-) | [5 empty] | 0.4
28 | * | 117817 | Bis(2-ethylhexyl)phthalate |  |  | 2.4e-06
29 | * | 542881 | Bis(chloromethyl)ether |  |  | 0.062
30 | * | 75252 | Bromoform |  |  | 1.1e-06
31 | * | 106945 | 1-Bromopropane | [5 empty] | 101 |  |  |  |  | 5030
32 | * | 106990 | Butadiene (1,3-) |  |  | 3e-05 |  |  | 2 |  |  |  |  | 660
33 | * |  | Cadmium |  |  | 0.0018 |  |  | 0.02
34 | ** | 130618 | Cadmium oxide |  |  | 0.0042 | [7 empty] | 900
35 | * | 156627 | Calcium cyanamide
36 | * | 133062 | Captan |  |  | 6.6e-07
37 | * | 63252 | Carbaryl | [10 empty] | 10000
38 | * | 75150 | Carbon disulfide | [5 empty] | 700 |  |  |  |  | 6200
39 | * | 56235 | Carbon tetrachloride |  |  | 6e-06 |  |  | 100 |  |  |  |  | 1900
40 | * | 463581 | Carbonyl sulfide | [5 empty] | 10 |  |  |  |  | 660
41 | * | 120809 | Catechol
42 | * | 133904 | Chloramben
43 | * | 57749 | Chlordane |  |  | 0.0001 |  |  | 0.7
44 | * | 7782505 | Chlorine | [5 empty] | 0.2 |  |  |  |  | 210
45 | * | 79118 | Chloroacetic acid | [10 empty] | 2600
46 | * | 532274 | Chloroacetophenone (2-) | [5 empty] | 0.03
47 | * | 108907 | Chlorobenzene | [5 empty] | 1000
48 | * | 510156 | Chlorobenzilate |  |  | 3.1e-05
49 | * | 67663 | Chloroform |  |  | 2.3e-05 |  |  | 300 |  |  |  |  | 150
50 | * | 107302 | Chloromethyl methyl ether |  |  | 0.00069
51 | * | 126998 | Chloroprene |  |  | 0.0003 |  |  | 20
52 | ** | 18540299 | Chromium VI (total) |  |  | 0.018 |  |  | 0.03
53 | * |  | Cobalt |  |  | 0.0077 |  |  | 0.006
54 | ** | 10210681 | Cobalt carbonyl | [5 empty] | 0.005
55 | ** | 62207765 | Fluomine
56 | * | 8007452 | Coke oven emissions |  |  | 0.00062
57 | * |  | Cresol (Cresylic acid, cresol mixtures) | [5 empty] | 600 |  |  |  |  | 110000
58 | * |  | Cresol (o-) | [5 empty] | 600 |  |  |  |  | 110000
59 | * |  | Cresol (m-) | [5 empty] | 600 |  |  |  |  | 110000
60 | * |  | Cresol (p-) | [5 empty] | 600 |  |  |  |  | 110000
61 | * | 98828 | Cumene | [5 empty] | 400
62 | * | 74908 | Cyanide Compounds (incl. Hydrogen Cyanide) (2) | [5 empty] | 0.8 |  |  |  |  | 340
63 | * | 94757 | D (2,4-) Salts and esters (2) | [10 empty] | 10000
64 | * | 72559 | DDE |  |  | 9.7e-05
65 |  | 50293 | DDT |  |  | 9.7e-05
66 | * | 334883 | Diazomethane | [10 empty] | 340
67 | * | 132649 | Dibenzofurans
68 | * | 96128 | Dibromo-3-chloropropane (1,2-) |  |  | 0.0019 |  |  | 0.2
69 | * | 84742 | Dibutylphthalate | [10 empty] | 400000
70 | * | 106467 | Dichlorobenzene (1,4-) |  |  | 1.1e-05 |  |  | 800
71 | * | 91941 | Dichlorobenzidine (3,3'-) |  |  | 0.00034
72 | * | 111444 | Dichloroethyl ether |  |  | 0.00033
73 | * | 542756 | Dichloropropene (1,3-) |  |  | 4e-06 |  |  | 20
74 | * | 62737 | Dichlorvos |  |  | 8.3e-05 |  |  | 0.5
75 |  | 60571 | Dieldrin |  |  | 0.0046
76 | * | 111422 | Diethanolamine | [5 empty] | 3
77 | * | 64675 | Diethyl sulfate
78 | * | 119904 | Dimethoxybenzidine (3,3-)
79 | * | 60117 | Dimethylaminoazobenzene (4-) |  |  | 0.0013
80 | * | 121697 | Dimethylaniline (N,N-) | [10 empty] | 50000
81 | * | 119937 | Dimethyl benzidine (3,3'-) (o-Tolidine)
82 | * | 79447 | Dimethylcarbamyl chloride |  |  | 0.0037
83 | * | 68122 | Dimethylformamide (N,N-) | [5 empty] | 30
84 | * | 57147 | Dimethylhydrazine (1,1-) | [5 empty] | 0.002
85 | * | 131113 | Dimethyl phthalate | [10 empty] | 200000
86 | * | 77781 | Dimethyl sulfate |  |  | 0.004 | [7 empty] | 12
87 | * | 534521 | Dinitro-o-cresol (4,6-) | [10 empty] | 500
88 | * | 51285 | Dinitrophenol (2,4-)
89 | * | 121142 | Dinitrotoluene (2,4-) |  |  | 8.9e-05
90 | * | 123911 | Dioxane (1,4-) |  |  | 5e-06 |  |  | 30 |  |  |  |  | 3000
91 | ** |  | Dioxin | See footnote "a"
92 | * | 1746016 | Tetrachlorodibenzo(p)dioxin (2,3,7,8-) |  |  | 38 |  |  | 4e-05
93 | * | 122667 | Diphenylhydrazine (1,2-) |  |  | 0.00022
94 | * | 106898 | Epichlorohydrin |  |  | 1.2e-06 |  |  | 1 |  |  |  |  | 1300
95 | * | 106887 | Epoxybutane (1,2-) | [5 empty] | 20
96 | * | 140885 | Ethyl acrylate | [5 empty] | 8
97 | * | 100414 | Ethylbenzene |  |  | 2.5e-06 |  |  | 1000
98 | * | 51796 | Ethyl carbamate |  |  | 0.00029
99 | * | 75003 | Ethyl chloride | [10 empty] | 10000
100 | * | 106934 | Ethylene dibromide |  |  | 0.0006 |  |  | 9
101 | * | 107062 | Ethylene dichloride |  |  | 2.6e-05 |  |  | 400
102 | * | 107211 | Ethylene glycol | [5 empty] | 400
103 | * | 75218 | Ethylene oxide |  |  | 0.003 |  |  | 30 |  |  |  |  | 42
104 | * | 96457 | Ethylene thiourea |  |  | 1.3e-05
105 | * | 151564 | Ethyleneimine |  |  | 0.019
106 | * | 75343 | Ethylidene dichloride |  |  | 1.6e-06 |  |  | 500
107 | * | 50000 | Formaldehyde |  |  | 1.1e-05 |  |  | 7 |  |  |  |  | 55
108 | * |  | Glycol ethers (2) | [5 empty] | 20 |  |  |  |  | 93
109 |  | 111762 | Ethylene glycol monobutyl ether | [5 empty] | 82 |  |  |  |  | 4700
110 | ** | 110805 | Ethylene glycol monoethyl ether | [5 empty] | 200 |  |  |  |  | 370
111 | ** | 111159 | Ethylene glycol monoethyl ether acetate | [5 empty] | 300 |  |  |  |  | 140
112 | ** | 109864 | Ethylene glycol monomethyl ether | [5 empty] | 20 |  |  |  |  | 93
113 | * | 76448 | Heptachlor |  |  | 0.0013
114 | * | 118741 | Hexachlorobenzene |  |  | 0.00046
115 | * | 87683 | Hexachlorobutadiene |  |  | 2.2e-05
116 | * | 58899 | Hexachlorocyclohexane (gamma-) (Lindane) |  |  | 0.00031
117 | ** | 608731 | Hexachlorocyclohexane (technical grade) |  |  | 0.00051
118 | * | 77474 | Hexachlorocyclopentadiene | [5 empty] | 0.2
119 | * | 67721 | Hexachloroethane |  |  | 1.1e-05 |  |  | 30
120 | * | 822060 | Hexamethylene diisocyanate | [5 empty] | 0.01 |  |  |  |  | 0.3
121 | * | 680319 | Hexamethylphosphoramide
122 | * | 110543 | Hexane (N-) | [5 empty] | 700
123 | * | 302012 | Hydrazine |  |  | 0.0049 |  |  | 0.2 |  |  |  |  | 10
124 | * | 7647010 | Hydrogen chloride (Hydrochloric acid) | [5 empty] | 20 |  |  |  |  | 2100
125 | * | 7664393 | Hydrogen fluoride (Hydrofluoric acid) | [5 empty] | 14 |  |  |  |  | 240
126 | * | 123319 | Hydroquinone | [10 empty] | 5000
127 | * | 78591 | Isophorone | [5 empty] | 2000
128 | * |  | Lead |  |  | 1.2e-05 | [7 empty] | 0.1
129 | ** | 78002 | Tetraethyl lead | [10 empty] | 4000
130 | * | 108316 | Maleic anhydride | [5 empty] | 0.7
131 | * |  | Manganese | [5 empty] | 0.05 |  |  |  |  | 0.17
132 | ** | 12108133 | Methylcyclopentadienyl manganese
133 | * |  | Mercury (elemental) | [5 empty] | 0.3
134 | ** | 7439976 | Mercury (inorganic) | [5 empty] | 0.03 |  |  |  |  | 0.6
135 | * | 67561 | Methanol | [5 empty] | 20000 |  |  |  |  | 28000
136 | * | 72435 | Methoxychlor | [10 empty] | 500000
137 | * | 74839 | Methyl bromide | [5 empty] | 5 |  |  |  |  | 31000
138 | * | 74873 | Methyl chloride |  |  | 1.8e-06 |  |  | 90
139 | * | 71556 | Methyl chloroform | [5 empty] | 5000 |  |  |  |  | 9000
140 | * | 60344 | Methyl hydrazine |  |  | 0.001 |  |  | 0.02
141 | * | 74884 | Methyl iodide (Iodomethane) | [10 empty] | 13000
142 | * | 108101 | Methyl isobutyl ketone | [10 empty] | 3000
143 | * | 624839 | Methyl isocyanate | [5 empty] | 1
144 | * | 80626 | Methyl methacrylate | [5 empty] | 700
145 | * | 1634044 | Methyl tert butyl ether |  |  | 2.6e-07 |  |  | 3000
146 | * | 101144 | Methylene bis(2-chloroaniline) (4,4'-) |  |  | 0.00043
147 | * | 75092 | Methylene chloride |  |  | 1e-08 |  |  | 600 |  |  |  |  | 14000
148 | * | 101779 | Methylenedianiline (4,4-) |  |  | 0.00046 |  |  | 20
149 | * | 101688 | Methylene diphenyl diisocyanate (4,4'-) | [5 empty] | 0.08 |  |  |  |  | 12
150 | * | 91203 | Naphthalene |  |  | 3.4e-05 |  |  | 3
151 | * |  | Nickel and compounds |  |  | 0.00048 |  |  | 0.014 |  |  |  |  | 0.2
152 | ** | 13463393 | Nickel carbonyl |  |  | 0.00026 |  |  | 0.014 |  |  |  |  | 0.2
153 | ** | 1313991 | Nickel oxide | [5 empty] | 0.02 |  |  |  |  | 0.2
154 | * | 98953 | Nitrobenzene |  |  | 4e-05 |  |  | 9
155 | * | 92933 | Nitrobiphenyl (4-)
156 | * | 100027 | Nitrophenol (4-)
157 | * | 79469 | Nitropropane (2-) |  |  | 0.0027 |  |  | 20
158 |  | 55185 | Nitrosodiethylamine (N-) |  |  | 0.043
159 | * | 62759 | Nitrosodimethylamine (N-) |  |  | 0.014
160 | * | 59892 | Nitrosomorpholine (N-) |  |  | 0.0019
161 | * | 684935 | Nitroso-n-methylurea (N-) |  |  | 0.034
162 | * | 56382 | Parathion | [10 empty] | 150
163 | * | 82688 | Pentachloronitrobenzene (Quintobenzene)
164 | * | 87865 | Pentachlorophenol |  |  | 5.1e-06
165 | * | 108952 | Phenol | [5 empty] | 200 |  |  |  |  | 5800
166 | * | 106503 | p-Phenylenediamine | [10 empty] | 2500
167 | * | 75445 | Phosgene | [5 empty] | 0.3 |  |  |  |  | 4
168 | * | 7803512 | Phosphine | [5 empty] | 0.3 |  |  |  |  | 70
169 | * |  | Phosphorus (white) | [5 empty] | 0.07
170 | * | 85449 | Phthalic anhydride | [5 empty] | 20
171 | * | 1336363 | Polychlorinated biphenyls (PCBs) |  |  | 0.0001
172 | * |  | Polycylic aromatic hydrocarbons (PAHs) | See footnote "b"
173 | * |  | Polycylic organic matter (POM) | See footnote "b"
174 | ** | 56553 | Benz(a)anthracene |  |  | 0.00011
175 | ** | 225514 | Benz(c)acridine
176 | ** | 50328 | Benzo(a)pyrene |  |  | 0.0006 |  |  | 0.002
177 | ** | 205992 | Benzo(b)fluoranthene |  |  | 0.00011
178 | * | 1120714 | Propane sultone (1,3-) |  |  | 0.00069
179 | * | 57578 | Propiolactone (beta-) |  |  | 0.004
180 | * | 123386 | Propionaldehyde | [5 empty] | 8
181 | * | 114261 | Propoxur (Baygon)
182 | * | 78875 | Propylene dichloride |  |  | 1e-05 |  |  | 4
183 | * | 75569 | Propylene oxide |  |  | 3.7e-06 |  |  | 30 |  |  |  |  | 3100
184 | * | 75558 | Propyleneimine (1,2-) | [10 empty] | 2800
185 | * | 91225 | Quinoline
186 | * | 106514 | Quinone | [10 empty] | 10000
187 | * |  | Selenium and compounds | [5 empty] | 20
188 | ** | 7488564 | Selenium sulfide (mono- and di-) | [5 empty] | 20
189 | ** | 13410010 | Sodium selenate
190 | ** | 10102188 | Sodium selenite
191 | * | 100425 | Styrene |  |  | 5.7e-07 |  |  | 1000 |  |  |  |  | 21000
192 | * | 96093 | Styrene oxide |  |  | 4.6e-05
193 |  | 2699798 | Sulfuryl fluoride | [5 empty] | 150 |  |  |  |  | 4170
194 | * | 79345 | Tetrachloroethane (1,1,2,2-) |  |  | 5.8e-05
195 | * | 127184 | Tetrachloroethylene |  |  | 2.6e-07 |  |  | 40 |  |  |  |  | 20000
196 | * | 7550450 | Titanium tetrachloride | [5 empty] | 0.1
197 | * | 108883 | Toluene | [5 empty] | 420 |  |  |  |  | 5000
198 | * | 584849 | Toluene diisocyanate (2,4-) |  |  | 1.1e-05 |  |  | 0.02 |  |  |  |  | 0.07
199 | * | 95807 | Toluene-2,4-diamine |  |  | 0.0011
200 | * | 95534 | Toluidine (o-) |  |  | 5.1e-05
201 | * | 8001352 | Toxaphene |  |  | 0.00032
202 | * | 120821 | Trichlorobenzene (1,2,4-) | [5 empty] | 2
203 | * | 79005 | Trichloroethane (1,1,2-) |  |  | 1.6e-05 |  |  | 200
204 | * | 79016 | Trichloroethylene |  |  | 4.1e-06 |  |  | 2 |  |  |  |  | 2
205 | * | 95954 | Trichlorophenol (2,4,5-)
206 | * | 88062 | Trichlorophenol (2,4,6-) |  |  | 3.1e-06
207 | * | 121448 | Triethylamine | [5 empty] | 7 |  |  |  |  | 2800
208 | * | 1582098 | Trifluralin |  |  | 2.2e-06
209 | * | 540841 | Trimethylpentane (2,2,4-)
210 | * | 108054 | Vinyl acetate | [5 empty] | 200
211 | * | 593602 | Vinyl bromide |  |  | 3.2e-05 |  |  | 3
212 | * | 75014 | Vinyl chloride |  |  | 8.8e-06 |  |  | 100 |  |  |  |  | 180000
213 | * | 75354 | Vinylidene chloride | [5 empty] | 200
214 | * | 1330207 | Xylene (mixed isomers) | [5 empty] | 100 |  |  |  |  | 22000
215 | * | 108383 | Xylene (m-) | [5 empty] | 100 |  |  |  |  | 22000
216 | * | 95476 | Xylene (o-) | [5 empty] | 100 |  |  |  |  | 22000
217 | * | 106423 | Xylene (p-) | [5 empty] | 100 |  |  |  |  | 22000
If any calculated long-term or short-term effects for an air toxic result in "Further Evaluation Required" (FER) on this Risk Screening Worksheet, a Refined Risk Assessment is required for that air toxic.
NOTE:
* |  | Clean Air Act hazardous air pollutant (HAP)
** |  | Clean Air Act hazardous air pollutant, but not listed individually (part of a group)
a |  | Dioxins may be considered to be all 2,3,7,8-tetrachlorodibenzo(p)dioxin, or separated into congeners.
b |  | PAH or POM may be considered to be all benzo(a)pyrene, or separated into individual PAHs.
The results are determined by comparing the long-term and short-term effects to the single-source thresholds, listed below.
The threshold value of negligible risk for incremental cancer risk is 1 in a million (1.0E-06). A risk value less than or equal to 1 in million is considered negligible.
The threshold value of negligible risk for long-term hazard quotient (HQ) for non-carcinogenic risk is 1.0. An HQ less than or equal to 1.0 is considered negligible.
The threshold value of negligible risk for short-term hazard quotient (HQst) for non-carcinogenic risk is 1.0. An HQst less than or equal to 1.0 is considered negligible.

## CAS Index
PHILADELPHIA AIR MANAGEMENT SERVICES - AMR VI RISK SCREENING WORKBOOK
For Carcinogenic and Long-Term and Short-Term Noncarcinogenic Effects
Air Toxics (HAPs) on the Risk Screening Worksheet in Order of CAS Number
To search for an air toxic by name, select "Find" menu item, and type in part of name.
Those marked with an asterisk (* or **) are HAPs under Section 112(b) of the 1990 Clean Air Act Amendments.
| CAS No. | Air Toxic | Synonym
* | 50000 | Formaldehyde
| 50293 | DDT
** | 50328 | Benzo(a)pyrene
* | 51796 | Ethyl carbamate | Urethane
* | 53963 | Acetylaminofluorene (2-)
| 55185 | Nitrosodiethylamine (N-)
* | 56235 | Carbon tetrachloride
* | 57147 | Dimethylhydrazine (1,1-)
* | 57578 | Propiolactone (beta-)
* | 57749 | Chlordane
* | 58899 | Hexachlorocyclohexane (gamma-) | Lindane
* | 59892 | Nitrosomorpholine (N-)
* | 60117 | Dimethylaminoazobenzene (4-)
* | 60344 | Methylhydrazine
* | 60355 | Acetamide
| 60571 | Dieldrin
* | 62533 | Aniline
| 62555 | Thioacetamide
* | 62737 | Dichlorvos
* | 62759 | Nitrosodimethylamine (N-)
* | 67561 | Methanol
| 67630 | Isopropanol
| 67641 | Acetone
* | 67663 | Chloroform
* | 67721 | Hexachloroethane
* | 68122 | Dimethylformamide (N,N-)
* | 71432 | Benzene
* | 71556 | Methyl chloroform | 1,1,1-Trichloroethane
* | 72559 | DDE
* | 74839 | Methyl bromide | Bromomethane
* | 74873 | Methyl chloride | Chloromethane
** | 74908 | Hydrogen cyanide
| 74975 | Bromochloromethane | Chlorobromomethane
* | 75003 | Ethyl chloride
* | 75014 | Vinyl chloride
* | 75058 | Acetonitrile
* | 75070 | Acetaldehyde
* | 75092 | Methylene chloride | Dichloromethane
* | 75150 | Carbon disulfide
* | 75218 | Ethylene oxide
* | 75252 | Bromoform
| 75274 | Bromodichloromethane
| 75296 | Chloropropane (2-)
* | 75343 | Ethylidene dichloride | 1,1-Dichloroethane
* | 75354 | Vinylidene chloride | 1,1-Dichloroethylene
| 75376 | Difluoroethane (1,1-) | HCFC-152a
* | 75445 | Phosgene
| 75456 | Chlorodifluoromethane | HCFC-22
* | 75569 | Propylene oxide
| 75683 | Chloro-1,1-difluoroethane (1-) | HCFC-142b
| 75694 | Trichlorofluoromethane
| 75718 | Dichlorodifluoromethane
| 75865 | Acetone cyanohydrin
| 76062 | Chloropicrin
| 76131 | Trichloro-1,2,2-trifluoroethane (1,1,2-) | Freon 113
* | 76448 | Heptachlor
* | 77474 | Hexachlorocyclopentadiene
| 77736 | Dicyclopentadiene
* | 77781 | Dimethyl sulfate
* | 78591 | Isophorone
* | 78875 | Propylene dichloride | 1,2-Dichloropropane
| 78933 | Methyl ethyl ketone | MEK
* | 79005 | Trichloroethane (1,1,2-)
* | 79016 | Trichloroethylene
* | 79061 | Acrylamide
* | 79107 | Acrylic acid
* | 79345 | Tetrachloroethane (1,1,2,2-)
* | 79447 | Dimethylcarbamyl chloride
* | 79469 | Nitropropane (2-)
* | 80626 | Methyl methacrylate
* | 85449 | Phthalic anhydride
| 86306 | Nitrosodiphenylamine (N-)
* | 87683 | Hexachlorobutadiene
* | 87865 | Pentachlorophenol
* | 88062 | Trichlorophenol (2,4,6-)
| 88744 | Nitroaniline (o-)
* | 90040 | Anisidine (o-)
| 90948 | Michler's ketone
* | 91087 | Toluene diisocyanate (2,6-)
* | 91203 | Naphthalene
* | 91941 | Dichlorobenzidine (3,3'-)
* | 92524 | Biphenyl (1,1-)
* | 92671 | Aminobiphenyl (4-)
* | 92875 | Benzidine
| 95501 | Dichlorobenzene (1,2-)
* | 95534 | Toluidine (o-)
| 95636 | Trimethylbenzene (1,2,4-)
| 95692 | Chloro-o-toluidine (p-)
* | 95807 | Toluene-2,4-diamine | 2,4-Diaminotoluene
| 95830 | Chloro-o-phenylenediamine (4-)
* | 96093 | Styrene oxide
* | 96128 | Dibromo-3-chloropropane (1,2-)
* | 96457 | Ethylene thiourea
| 98011 | Furfural
* | 98077 | Benzotrichloride
| 98828 | Cumene
* | 98862 | Acetophenone
* | 98953 | Nitrobenzene
* | 100414 | Ethylbenzene
* | 100425 | Styrene
* | 100447 | Benzyl chloride | Chloromethylbenzene
| 100754 | Nitrosopiperidine (N-)
* | 101144 | Methylene bis(2-chloroaniline) (4,4'-)
* | 101688 | Methylene diphenyl diisocyanate (4,4'-)
| 101779 | Methylenedianiline (4,4-)
| 103333 | Azobenzene
| 105602 | Caprolactam
* | 106467 | Dichlorobenzene (1,4-)
* | 106887 | Epoxybutane (1,2-)
* | 106898 | Epichlorohydrin
* | 106934 | Ethylene dibromide | 1,2-Dibromoethane
| 106945 | 1-Bromopropane | n-Propyl bromide
* | 106990 | Butadiene (1,3-)
* | 107028 | Acrolein
* | 107051 | Allyl chloride
* | 107062 | Ethylene dichloride | 1,2-Dichloroethane
* | 107131 | Acrylonitrile
* | 107211 | Ethylene glycol
* | 107302 | Chloromethyl methyl ether
| 107982 | Propylene glycol monomethyl ether
* | 108054 | Vinyl acetate
* | 108101 | Methyl isobutyl ketone | MIBK
* | 108316 | Maleic anhydride
| 108601 | Bis(2-chloroisopropyl)ether
| 108872 | Methylcyclohexane
* | 108883 | Toluene
* | 108907 | Chlorobenzene
* | 108952 | Phenol
** | 109864 | Ethylene glycol monomethyl ether | 2-Methoxyethanol
| 109999 | Tetrahydrofuran
** | 110496 | Ethylene glycol monomethyl ether acetate
* | 110543 | Hexane (N-)
** | 110805 | Ethylene glycol monoethyl ether | 2-Ethoxyethanol
| 110827 | Cyclohexane
** | 111159 | Ethylene glycol monoethyl ether acetate
| 111308 | Glutaraldehyde
* | 111422 | Diethanolamine
* | 111444 | Dichloroethyl ether | Bis(2-chloroethyl)ether
* | 111762 | Ethylene glycol monobutyl ether | 2-Butoxyethanol; EGBE
| 112345 | Diethylene glycol monobutyl ether
| 115071 | Propylene
| 117793 | Aminoanthraquinone (2-)
* | 117817 | Bis(2-ethylhexyl)phthalate | Di(2-ethylhexyl)phthalate; DEHP
* | 118741 | Hexachlorobenzene
| 120718 | Cresidine (p-)
* | 120821 | Trichlorobenzene (1,2,4-)
* | 121142 | Dinitrotoluene (2,4-)
* | 121448 | Triethylamine
* | 122667 | Diphenylhydrazine (1,2-)
* | 123386 | Propionaldehyde
* | 123911 | Dioxane (1,4-)
| 124481 | Dibromochloromethane | Chlorodibromomethane
| 126987 | Methacrylonitrile
* | 126998 | Chloroprene | 2-Chloro-1,3-butadiene
* | 127184 | Tetrachloroethylene | Perchloroethylene
* | 133062 | Captan
| 135206 | Cupferron
| 140578 | Aramite
* | 140885 | Ethyl acrylate
* | 151564 | Ethyleneimine | Aziridine
| 156105 | Nitrosodiphenylamine (p-)
* | 302012 | Hydrazine
| 309002 | Aldrin
** | 319846 | Hexachlorocyclohexane (alpha-)
** | 319857 | Hexachlorocyclohexane (beta-)
* | 463581 | Carbonyl sulfide
* | 510156 | Chlorobenzilate | Ethyl-4,4'-dichlorobenzilate
* | 532274 | Chloroacetophenone (2-)
| 540738 | Dimethylhydrazine (1,2-)
* | 542756 | Dichloropropene (1,3-)
* | 542881 | Bis(chloromethyl)ether
* | 584849 | Toluene diisocyanate (2,4-)
* | 593602 | Vinyl bromide | Bromoethene
** | 608731 | Hexachlorocyclohexane (technical grade)
| 615054 | Diaminoanisole (2,4-)
| 621647 | Nitrosodi-n-propylamine (N-)
* | 624839 | Methyl isocyanate
| 630206 | Tetrachloroethane (1,1,1,2-)
* | 684935 | Nitroso-n-methylurea (N-)
| 759739 | Nitroso-n-ethylurea (N-)
| 764410 | Dichloro-2-butene (1,4-)
| 765344 | Glycidaldehyde
| 811972 | Tetrafluoroethane (1,1,1,2-)
* | 822060 | Hexamethylene diisocyanate
| 924163 | Nitrosodi-n-butylamine (N-)
| 930552 | Nitrosopyrrolidine (N-)
| 1024573 | Heptachlor epoxide
* | 1120714 | Propane sultone (1,3-)
** | 1309644 | Antimony trioxide
| 1310732 | Sodium hydroxide
** | 1313991 | Nickel oxide
| 1314621 | Vanadium pentoxide
* | 1332214 | Asbestos
* | 1336363 | Polychlorinated biphenyls (PCBs)
* | 1582098 | Trifluralin
* | 1634044 | Methyl tert butyl ether | MTBE
* | 1746016 | Tetrachlorodibenzo(p)dioxin (2,3,7,8-) (2,3,7,8-TCDD) | Dioxin
| 2699798 | Sulfuryl fluoride
* | 7439976 | Mercury (inorganic)
| 7440428 | Boron (elemental)
| 7440622 | Vanadium
* | 7550450 | Titanium tetrachloride
| 7631869 | Silica (crystalline, respirable)
| 7637072 | Boron trifluoride
* | 7647010 | Hydrogen chloride | Hydrochloric acid
* | 7664382 | Phosphoric acid
* | 7664393 | Hydrogen fluoride
| 7664417 | Ammonia
| 7664939 | Sulfuric acid
| 7697372 | Nitric acid
| 7758012 | Potassium bromate
* | 7782505 | Chlorine
| 7783064 | Hydrogen sulfide
** | 7783075 | Hydrogen selenide
** | 7784421 | Arsine
* | 7803512 | Phosphine
* | 8001352 | Toxaphene
* | 8007452 | Coke oven emissions
| 10034932 | Hydrazine sulfate
| 10049044 | Chlorine dioxide
| 10595956 | Nitrosomethylethylamine (N-)
| 16984488 | Fluoride
** | 18540299 | Chromium VI (total)
| 19408743 | Hexachlorodibenzo-p-dioxin, mixture
| 25013154 | Methyl styrene (mixed isomers)
* | 26471625 | Toluene diisocyanate (2,4-/2,6-)
| 108171262 | Chlorinated paraffins

## Vector (hidden)
10 | 2
11 | 3
12 | 4
13 | 5
14 | 6
15 | 7
16 | 8
17 | 9
18 | 10
19 | 11
20 | 12
21 | 13
22 | 14
23 | 15
24 | 16
25 | 17
26 | 18
27 | 19
28 | 20
29 | 21
30 | 22
32 | 23
34 | 24
36 | 25
38 | 26
40 | 27
42 | 28
44 | 29
46 | 30
48 | 31
50 | 32
55 | 33
60 | 34
65 | 35
70 | 36
75 | 37
80 | 38
85 | 39
90 | 40
95 | 41
100 | 42
110 | 43
120 | 44
130 | 45
140 | 46
150 | 47
160 | 48
170 | 49
180 | 50
190 | 51
200 | 52
210 | 53
220 | 54
230 | 55
240 | 56
250 | 57

## Annual (hidden)
1 | 2 | 3 | 4 | 5 | 6 | 7 | 8 | 9 | 10 | 11 | 12 | 13 | 14 | 15 | 16 | 17 | 18 | 19 | 20 | 21 | 22 | 23 | 24 | 25 | 26 | 27 | 28 | 29 | 30 | 31 | 32 | 33 | 34 | 35 | 36 | 37 | 38 | 39 | 40 | 41 | 42 | 43 | 44 | 45 | 46 | 47 | 48 | 49 | 50 | 51 | 52
| Stack Height (ft) | [12 empty] | Stack Height (ft) | [13 empty] | Stack Height (ft) | [13 empty] | Stack Height (ft)
Distance from Stack (ft) | 15 | 16 | 17 | 18 | 19 | 20 | 21 | 22 | 23 | 24 | 25 | 26 | 27 | 28 | 29 | 30 | 32 | 34 | 36 | 38 | 40 | 42 | 44 | 46 | 48 | 50 | 55 | 60 | 65 | 70 | 75 | 80 | 85 | 90 | 95 | 100 | 110 | 120 | 130 | 140 | 150 | 160 | 170 | 180 | 190 | 200 | 210 | 220 | 230 | 240 | 250
0 | 43.8496 | 41.7507 | 39.6519 | 37.5531 | 35.4542 | 33.3554 | 33.9258 | 34.4963 | 35.0667 | 35.6371 | 36.2075 | 34.8657 | 33.5239 | 32.1822 | 30.8404 | 29.4986 | 27.6275 | 25.7564 | 23.8853 | 22.0142 | 20.1431 | 18.9098 | 17.6765 | 16.4433 | 15.21 | 13.9767 | 12.3326 | 10.6886 | 9.0445 | 7.4004 | 5.7564 | 5.2073 | 4.6583 | 4.1092 | 3.5602 | 3.0111 | 2.6514 | 2.2916 | 1.9318 | 1.5721 | 1.2123 | 1.0967 | 0.98107 | 0.86547 | 0.74986 | 0.63425 | 0.58279 | 0.53134 | 0.47988 | 0.42843 | 0.37697
20 | 43.8496 | 41.7507 | 39.6519 | 37.5531 | 35.4542 | 33.3554 | 33.9258 | 34.4963 | 35.0667 | 35.6371 | 36.2075 | 34.8657 | 33.5239 | 32.1822 | 30.8404 | 29.4986 | 27.6275 | 25.7564 | 23.8853 | 22.0142 | 20.1431 | 18.9098 | 17.6765 | 16.4433 | 15.21 | 13.9767 | 12.3326 | 10.6886 | 9.0445 | 7.4004 | 5.7564 | 5.2073 | 4.6583 | 4.1092 | 3.5602 | 3.0111 | 2.6514 | 2.2916 | 1.9318 | 1.5721 | 1.2123 | 1.0967 | 0.98107 | 0.86547 | 0.74986 | 0.63425 | 0.58279 | 0.53134 | 0.47988 | 0.42843 | 0.37697
25 | 42.5038 | 40.4967 | 38.4895 | 36.4823 | 34.4752 | 32.468 | 33.0058 | 33.5436 | 34.0814 | 34.6192 | 35.157 | 33.8701 | 32.5831 | 31.2961 | 30.0091 | 28.7221 | 26.9094 | 25.0967 | 23.284 | 21.4713 | 19.6587 | 18.4648 | 17.271 | 16.0771 | 14.8833 | 13.6895 | 12.0933 | 10.4971 | 8.9009 | 7.3047 | 5.7086 | 5.1668 | 4.6251 | 4.0833 | 3.5416 | 2.9998 | 2.6421 | 2.2844 | 1.9267 | 1.569 | 1.2113 | 1.0959 | 0.98052 | 0.86511 | 0.74971 | 0.63431 | 0.5829 | 0.53149 | 0.48009 | 0.42868 | 0.37727
30 | 41.1581 | 39.2426 | 37.3271 | 35.4116 | 33.4961 | 31.5806 | 32.0858 | 32.591 | 33.0962 | 33.6014 | 34.1065 | 32.8744 | 31.6422 | 30.4101 | 29.1779 | 27.9457 | 26.1914 | 24.4371 | 22.6828 | 20.9285 | 19.1742 | 18.0198 | 16.8654 | 15.711 | 14.5566 | 13.4022 | 11.8539 | 10.3056 | 8.7573 | 7.209 | 5.6608 | 5.1263 | 4.5919 | 4.0574 | 3.523 | 2.9885 | 2.6329 | 2.2773 | 1.9216 | 1.566 | 1.2104 | 1.0952 | 0.97996 | 0.86476 | 0.74957 | 0.63437 | 0.58301 | 0.53165 | 0.48029 | 0.42893 | 0.37757
35 | 39.4846 | 37.6769 | 35.8692 | 34.0614 | 32.2537 | 30.446 | 30.9139 | 31.3818 | 31.8497 | 32.3176 | 32.7855 | 31.6184 | 30.4513 | 29.2842 | 28.1171 | 26.95 | 25.2685 | 23.5869 | 21.9054 | 20.2239 | 18.5424 | 17.4362 | 16.33 | 15.2239 | 14.1177 | 13.0115 | 11.5264 | 10.0413 | 8.5562 | 7.0712 | 5.5861 | 5.0625 | 4.539 | 4.0155 | 3.4919 | 2.9684 | 2.6162 | 2.2641 | 1.9119 | 1.5598 | 1.2077 | 1.0929 | 0.97815 | 0.8634 | 0.74865 | 0.6339 | 0.58265 | 0.5314 | 0.48015 | 0.4289 | 0.37765
40 | 37.8112 | 36.1112 | 34.4113 | 32.7113 | 31.0113 | 29.3113 | 29.742 | 30.1726 | 30.6032 | 31.0338 | 31.4644 | 30.3624 | 29.2603 | 28.1583 | 27.0563 | 25.9542 | 24.3455 | 22.7368 | 21.1281 | 19.5193 | 17.9106 | 16.8526 | 15.7947 | 14.7367 | 13.6788 | 12.6208 | 11.1989 | 9.777 | 8.3552 | 6.9333 | 5.5114 | 4.9988 | 4.4861 | 3.9735 | 3.4609 | 2.9482 | 2.5996 | 2.2509 | 1.9023 | 1.5536 | 1.2049 | 1.0906 | 0.97634 | 0.86204 | 0.74773 | 0.63343 | 0.58229 | 0.53115 | 0.48001 | 0.42887 | 0.37773
45 | 36.0445 | 34.4516 | 32.8588 | 31.266 | 29.6731 | 28.0803 | 28.475 | 28.8698 | 29.2645 | 29.6593 | 30.0541 | 29.0175 | 27.9808 | 26.9442 | 25.9076 | 24.871 | 23.3394 | 21.8077 | 20.276 | 18.7443 | 17.2126 | 16.2047 | 15.1968 | 14.1889 | 13.181 | 12.1731 | 10.8215 | 9.4699 | 8.1183 | 6.7666 | 5.415 | 4.916 | 4.4171 | 3.9181 | 3.4192 | 2.9202 | 2.5763 | 2.2324 | 1.8884 | 1.5445 | 1.2006 | 1.087 | 0.97334 | 0.85971 | 0.74608 | 0.63245 | 0.58148 | 0.53051 | 0.47954 | 0.42857 | 0.3776
50 | 34.2778 | 32.7921 | 31.3064 | 29.8207 | 28.3349 | 26.8492 | 27.2081 | 27.567 | 27.9259 | 28.2848 | 28.6437 | 27.6725 | 26.7014 | 25.7302 | 24.759 | 23.7878 | 22.3332 | 20.8786 | 19.4239 | 17.9693 | 16.5147 | 15.5568 | 14.599 | 13.6411 | 12.6833 | 11.7255 | 10.4441 | 9.1627 | 7.8814 | 6.6 | 5.3186 | 4.8333 | 4.348 | 3.8627 | 3.3775 | 2.8922 | 2.553 | 2.2138 | 1.8746 | 1.5354 | 1.1962 | 1.0833 | 0.97034 | 0.85738 | 0.74443 | 0.63148 | 0.58068 | 0.52988 | 0.47907 | 0.42827 | 0.37747
55 | 32.5964 | 31.2059 | 29.8154 | 28.4248 | 27.0343 | 25.6438 | 25.9722 | 26.3006 | 26.629 | 26.9574 | 27.2858 | 26.3735 | 25.4613 | 24.549 | 23.6367 | 22.7245 | 21.3433 | 19.9621 | 18.5809 | 17.1997 | 15.8185 | 14.9076 | 13.9966 | 13.0857 | 12.1747 | 11.2638 | 10.0523 | 8.8408 | 7.6293 | 6.4178 | 5.2063 | 4.7365 | 4.2667 | 3.7969 | 3.3272 | 2.8574 | 2.524 | 2.1905 | 1.8571 | 1.5237 | 1.1903 | 1.0783 | 0.9662 | 0.85414 | 0.74207 | 0.63001 | 0.57943 | 0.52886 | 0.47828 | 0.42771 | 0.37713
60 | 30.9151 | 29.6197 | 28.3244 | 27.029 | 25.7336 | 24.4383 | 24.7362 | 25.0341 | 25.3321 | 25.63 | 25.9279 | 25.0746 | 24.2212 | 23.3679 | 22.5145 | 21.6611 | 20.3534 | 19.0456 | 17.7379 | 16.4301 | 15.1224 | 14.2583 | 13.3943 | 12.5302 | 11.6662 | 10.8021 | 9.6605 | 8.5189 | 7.3773 | 6.2357 | 5.0941 | 4.6398 | 4.1855 | 3.7312 | 3.2769 | 2.8226 | 2.4949 | 2.1673 | 1.8397 | 1.5121 | 1.1844 | 1.0733 | 0.96207 | 0.85089 | 0.73971 | 0.62853 | 0.57818 | 0.52783 | 0.47749 | 0.42714 | 0.37679
65 | 29.4238 | 28.2086 | 26.9934 | 25.7782 | 24.5631 | 23.3479 | 23.6202 | 23.8925 | 24.1648 | 24.4371 | 24.7095 | 23.9052 | 23.1009 | 22.2966 | 21.4924 | 20.6881 | 19.4454 | 18.2028 | 16.9601 | 15.7175 | 14.4748 | 13.6521 | 12.8293 | 12.0065 | 11.1838 | 10.361 | 9.2832 | 8.2053 | 7.1275 | 6.0496 | 4.9718 | 4.5339 | 4.0959 | 3.658 | 3.2201 | 2.7822 | 2.4612 | 2.1402 | 1.8191 | 1.4981 | 1.1771 | 1.067 | 0.95689 | 0.84679 | 0.73668 | 0.62658 | 0.57651 | 0.52645 | 0.47638 | 0.42632 | 0.37625
70 | 27.9325 | 26.7975 | 25.6625 | 24.5275 | 23.3925 | 22.2575 | 22.5042 | 22.7509 | 22.9976 | 23.2443 | 23.491 | 22.7358 | 21.9806 | 21.2254 | 20.4702 | 19.7151 | 18.5375 | 17.3599 | 16.1824 | 15.0048 | 13.8273 | 13.0458 | 12.2643 | 11.4829 | 10.7014 | 9.9199 | 8.9058 | 7.8917 | 6.8776 | 5.8636 | 4.8495 | 4.428 | 4.0064 | 3.5849 | 3.1634 | 2.7419 | 2.4275 | 2.113 | 1.7986 | 1.4842 | 1.1698 | 1.0607 | 0.95171 | 0.84268 | 0.73366 | 0.62463 | 0.57485 | 0.52506 | 0.47528 | 0.42549 | 0.37571
75 | 26.6863 | 25.6134 | 24.5405 | 23.4676 | 22.3947 | 21.3219 | 21.5471 | 21.7723 | 21.9975 | 22.2228 | 22.448 | 21.7317 | 21.0154 | 20.2991 | 19.5828 | 18.8665 | 17.7438 | 16.6212 | 15.4986 | 14.376 | 13.2533 | 12.5084 | 11.7635 | 11.0185 | 10.2736 | 9.5287 | 8.5675 | 7.6063 | 6.6451 | 5.6839 | 4.7227 | 4.3176 | 3.9125 | 3.5075 | 3.1024 | 2.6974 | 2.3901 | 2.0829 | 1.7756 | 1.4684 | 1.1611 | 1.0534 | 0.94557 | 0.83779 | 0.73001 | 0.62223 | 0.57278 | 0.52333 | 0.47388 | 0.42443 | 0.37498
80 | 25.4402 | 24.4294 | 23.4186 | 22.4078 | 21.397 | 20.3863 | 20.59 | 20.7938 | 20.9975 | 21.2013 | 21.405 | 20.7276 | 20.0502 | 19.3727 | 18.6953 | 18.0179 | 16.9502 | 15.8825 | 14.8148 | 13.7471 | 12.6794 | 11.971 | 11.2626 | 10.5542 | 9.8458 | 9.1374 | 8.2291 | 7.3208 | 6.4125 | 5.5042 | 4.5959 | 4.2073 | 3.8187 | 3.43 | 3.0414 | 2.6528 | 2.3528 | 2.0527 | 1.7526 | 1.4526 | 1.1525 | 1.046 | 0.93944 | 0.83291 | 0.72637 | 0.61984 | 0.57072 | 0.5216 | 0.47248 | 0.42336 | 0.37424
85 | 24.3978 | 23.4336 | 22.4695 | 21.5054 | 20.5412 | 19.5771 | 19.7677 | 19.9583 | 20.1489 | 20.3396 | 20.5302 | 19.883 | 19.2357 | 18.5885 | 17.9413 | 17.2941 | 16.2718 | 15.2495 | 14.2272 | 13.2049 | 12.1825 | 11.5061 | 10.8297 | 10.1533 | 9.4768 | 8.8004 | 7.9342 | 7.068 | 6.2018 | 5.3356 | 4.4694 | 4.0966 | 3.7238 | 3.351 | 2.9782 | 2.6054 | 2.3128 | 2.0203 | 1.7278 | 1.4353 | 1.1427 | 1.0376 | 0.93245 | 0.82731 | 0.72217 | 0.61702 | 0.56828 | 0.51954 | 0.4708 | 0.42206 | 0.37332
90 | 23.3554 | 22.4379 | 21.5204 | 20.6029 | 19.6854 | 18.7679 | 18.9454 | 19.1228 | 19.3003 | 19.4778 | 19.6553 | 19.0383 | 18.4213 | 17.8043 | 17.1873 | 16.5703 | 15.5934 | 14.6165 | 13.6395 | 12.6626 | 11.6857 | 11.0412 | 10.3968 | 9.7523 | 9.1079 | 8.4634 | 7.6393 | 6.8152 | 5.9911 | 5.1671 | 4.343 | 3.986 | 3.6289 | 3.2719 | 2.9149 | 2.5579 | 2.2729 | 1.9879 | 1.7029 | 1.4179 | 1.133 | 1.0292 | 0.92546 | 0.82171 | 0.71796 | 0.61421 | 0.56585 | 0.51749 | 0.46912 | 0.42076 | 0.3724
95 | 22.4665 | 21.5841 | 20.7017 | 19.8193 | 18.937 | 18.0546 | 18.2241 | 18.3937 | 18.5633 | 18.7328 | 18.9024 | 18.31 | 17.7176 | 17.1252 | 16.5328 | 15.9404 | 15.002 | 14.0636 | 13.1252 | 12.1868 | 11.2484 | 10.6308 | 10.0132 | 9.3956 | 8.7781 | 8.1605 | 7.3725 | 6.5846 | 5.7966 | 5.0087 | 4.2207 | 3.8783 | 3.5359 | 3.1935 | 2.8511 | 2.5087 | 2.2314 | 1.9541 | 1.6768 | 1.3995 | 1.1222 | 1.02 | 0.91772 | 0.81548 | 0.71324 | 0.611 | 0.56306 | 0.51512 | 0.46718 | 0.41924 | 0.3713
100 | 21.5777 | 20.7304 | 19.8831 | 19.0358 | 18.1885 | 17.3412 | 17.5029 | 17.6645 | 17.8262 | 17.9878 | 18.1495 | 17.5817 | 17.0139 | 16.4461 | 15.8783 | 15.3104 | 14.4106 | 13.5107 | 12.6108 | 11.7109 | 10.8111 | 10.2204 | 9.6297 | 9.0389 | 8.4482 | 7.8575 | 7.1057 | 6.3539 | 5.6021 | 4.8503 | 4.0985 | 3.7707 | 3.4429 | 3.1151 | 2.7874 | 2.4596 | 2.1899 | 1.9203 | 1.6507 | 1.3811 | 1.1114 | 1.0107 | 0.90998 | 0.80925 | 0.70852 | 0.60779 | 0.56027 | 0.51275 | 0.46524 | 0.41772 | 0.3702
110 | 20.3627 | 19.5667 | 18.7706 | 17.9745 | 17.1784 | 16.3823 | 16.5206 | 16.6588 | 16.7971 | 16.9353 | 17.0736 | 16.5416 | 16.0096 | 15.4776 | 14.9456 | 14.4137 | 13.5645 | 12.7153 | 11.8661 | 11.0169 | 10.1677 | 9.6122 | 9.0566 | 8.501 | 7.9455 | 7.3899 | 6.6932 | 5.9964 | 5.2997 | 4.6029 | 3.9061 | 3.5979 | 3.2897 | 2.9815 | 2.6733 | 2.3651 | 2.1093 | 1.8535 | 1.5977 | 1.342 | 1.0862 | 0.98884 | 0.8915 | 0.79416 | 0.69682 | 0.59948 | 0.553 | 0.50652 | 0.46003 | 0.41355 | 0.36707
120 | 19.1478 | 18.4029 | 17.658 | 16.9132 | 16.1683 | 15.4234 | 15.5382 | 15.6531 | 15.768 | 15.8828 | 15.9977 | 15.5015 | 15.0053 | 14.5092 | 14.013 | 13.5169 | 12.7184 | 11.9199 | 11.1214 | 10.3229 | 9.5244 | 9.0039 | 8.4836 | 7.9631 | 7.4428 | 6.9223 | 6.2806 | 5.6389 | 4.9972 | 4.3555 | 3.7138 | 3.4252 | 3.1365 | 2.8479 | 2.5593 | 2.2706 | 2.0287 | 1.7868 | 1.5448 | 1.3029 | 1.0609 | 0.96697 | 0.87302 | 0.77907 | 0.68513 | 0.59118 | 0.54573 | 0.50028 | 0.45483 | 0.40938 | 0.36394
130 | 17.9329 | 17.2392 | 16.5455 | 15.8518 | 15.1582 | 14.4645 | 14.5559 | 14.6474 | 14.7388 | 14.8303 | 14.9218 | 14.4614 | 14.0011 | 13.5408 | 13.0804 | 12.6201 | 11.8723 | 11.1245 | 10.3766 | 9.6288 | 8.881 | 8.3957 | 7.9105 | 7.4253 | 6.94 | 6.4548 | 5.8681 | 5.2814 | 4.6948 | 4.1081 | 3.5214 | 3.2524 | 2.9833 | 2.7143 | 2.4452 | 2.1762 | 1.9481 | 1.72 | 1.4919 | 1.2638 | 1.0357 | 0.9451 | 0.85454 | 0.76399 | 0.67343 | 0.58287 | 0.53846 | 0.49404 | 0.44963 | 0.40522 | 0.3608
140 | 16.718 | 16.0755 | 15.433 | 14.7905 | 14.148 | 13.5056 | 13.5736 | 13.6417 | 13.7097 | 13.7778 | 13.8459 | 13.4213 | 12.9968 | 12.5723 | 12.1478 | 11.7233 | 11.0262 | 10.329 | 9.6319 | 8.9348 | 8.2376 | 7.7875 | 7.3374 | 6.8874 | 6.4373 | 5.9872 | 5.4556 | 4.9239 | 4.3923 | 3.8607 | 3.3291 | 3.0796 | 2.8301 | 2.5807 | 2.3312 | 2.0817 | 1.8674 | 1.6532 | 1.4389 | 1.2247 | 1.0104 | 0.92323 | 0.83607 | 0.7489 | 0.66173 | 0.57457 | 0.53119 | 0.48781 | 0.44443 | 0.40105 | 0.35767
150 | 15.503 | 14.9118 | 14.3205 | 13.7292 | 13.1379 | 12.5466 | 12.5913 | 12.636 | 12.6806 | 12.7253 | 12.7699 | 12.3813 | 11.9926 | 11.6039 | 11.2152 | 10.8265 | 10.1801 | 9.5336 | 8.8872 | 8.2407 | 7.5943 | 7.1793 | 6.7644 | 6.3495 | 5.9345 | 5.5196 | 5.043 | 4.5664 | 4.0899 | 3.6133 | 3.1367 | 2.9068 | 2.6769 | 2.447 | 2.2171 | 1.9872 | 1.7868 | 1.5864 | 1.386 | 1.1856 | 0.98514 | 0.90136 | 0.81759 | 0.73381 | 0.65004 | 0.56626 | 0.52392 | 0.48157 | 0.43923 | 0.39688 | 0.35454
160 | 13.6053 | 13.1653 | 12.7252 | 12.2852 | 11.8452 | 11.4051 | 11.3582 | 11.3112 | 11.2643 | 11.2174 | 11.1705 | 10.8968 | 10.6231 | 10.3494 | 10.0757 | 9.802 | 9.2921 | 8.7822 | 8.2722 | 7.7623 | 7.2524 | 6.8623 | 6.4721 | 6.082 | 5.6919 | 5.3018 | 4.8411 | 4.3804 | 3.9197 | 3.4591 | 2.9984 | 2.782 | 2.5657 | 2.3493 | 2.133 | 1.9166 | 1.725 | 1.5335 | 1.3419 | 1.1504 | 0.95882 | 0.87827 | 0.79772 | 0.71718 | 0.63663 | 0.55608 | 0.51492 | 0.47376 | 0.4326 | 0.39143 | 0.35027
170 | 11.7076 | 11.4188 | 11.13 | 10.8412 | 10.5524 | 10.2636 | 10.1251 | 9.9865 | 9.848 | 9.7095 | 9.571 | 9.4123 | 9.2536 | 9.0949 | 8.9362 | 8.7775 | 8.4041 | 8.0307 | 7.6573 | 7.2839 | 6.9105 | 6.5452 | 6.1799 | 5.8146 | 5.4493 | 5.084 | 4.6392 | 4.1944 | 3.7496 | 3.3048 | 2.8601 | 2.6572 | 2.4544 | 2.2516 | 2.0488 | 1.846 | 1.6633 | 1.4806 | 1.2979 | 1.1152 | 0.9325 | 0.85518 | 0.77786 | 0.70054 | 0.62323 | 0.54591 | 0.50593 | 0.46595 | 0.42597 | 0.38598 | 0.346
180 | 9.8099 | 9.6724 | 9.5348 | 9.3972 | 9.2596 | 9.1221 | 8.892 | 8.6618 | 8.4317 | 8.2016 | 7.9715 | 7.9278 | 7.8841 | 7.8404 | 7.7967 | 7.753 | 7.5161 | 7.2792 | 7.0423 | 6.8055 | 6.5686 | 6.2281 | 5.8876 | 5.5471 | 5.2066 | 4.8661 | 4.4373 | 4.0084 | 3.5795 | 3.1506 | 2.7217 | 2.5324 | 2.3432 | 2.1539 | 1.9646 | 1.7753 | 1.6015 | 1.4277 | 1.2538 | 1.08 | 0.90617 | 0.83209 | 0.758 | 0.68391 | 0.60982 | 0.53573 | 0.49693 | 0.45813 | 0.41933 | 0.38054 | 0.34174
190 | 7.9122 | 7.9259 | 7.9396 | 7.9532 | 7.9669 | 7.9806 | 7.6588 | 7.3371 | 7.0154 | 6.6937 | 6.372 | 6.4433 | 6.5146 | 6.5859 | 6.6572 | 6.7285 | 6.6281 | 6.5278 | 6.4274 | 6.327 | 6.2267 | 5.911 | 5.5953 | 5.2797 | 4.964 | 4.6483 | 4.2353 | 3.8223 | 3.4094 | 2.9964 | 2.5834 | 2.4076 | 2.2319 | 2.0562 | 1.8804 | 1.7047 | 1.5397 | 1.3747 | 1.2098 | 1.0448 | 0.87985 | 0.80899 | 0.73813 | 0.66727 | 0.59642 | 0.52556 | 0.48794 | 0.45032 | 0.4127 | 0.37509 | 0.33747
200 | 6.0145 | 6.1794 | 6.3443 | 6.5092 | 6.6741 | 6.839 | 6.4257 | 6.0124 | 5.5991 | 5.1858 | 4.7725 | 4.9588 | 5.1451 | 5.3314 | 5.5177 | 5.704 | 5.7401 | 5.7763 | 5.8125 | 5.8486 | 5.8848 | 5.5939 | 5.3031 | 5.0122 | 4.7214 | 4.4305 | 4.0334 | 3.6363 | 3.2392 | 2.8421 | 2.4451 | 2.2828 | 2.1206 | 1.9584 | 1.7962 | 1.634 | 1.4779 | 1.3218 | 1.1657 | 1.0096 | 0.85353 | 0.7859 | 0.71827 | 0.65064 | 0.58301 | 0.51538 | 0.47894 | 0.44251 | 0.40607 | 0.36964 | 0.3332
225 | 5.1853 | 5.2075 | 5.2297 | 5.2519 | 5.2741 | 5.2963 | 5.0513 | 4.8063 | 4.5614 | 4.3164 | 4.0715 | 4.1264 | 4.1814 | 4.2363 | 4.2913 | 4.3462 | 4.2945 | 4.2427 | 4.1909 | 4.1392 | 4.0874 | 3.8939 | 3.7005 | 3.507 | 3.3135 | 3.1201 | 2.9434 | 2.7667 | 2.5899 | 2.4132 | 2.2365 | 2.0883 | 1.9401 | 1.7919 | 1.6437 | 1.4954 | 1.3558 | 1.2161 | 1.0764 | 0.93667 | 0.79698 | 0.73543 | 0.67388 | 0.61234 | 0.55079 | 0.48924 | 0.45562 | 0.422 | 0.38837 | 0.35475 | 0.32113
250 | 4.356 | 4.2355 | 4.115 | 3.9945 | 3.874 | 3.7535 | 3.6769 | 3.6003 | 3.5236 | 3.447 | 3.3704 | 3.294 | 3.2176 | 3.1413 | 3.0649 | 2.9885 | 2.8488 | 2.7091 | 2.5694 | 2.4297 | 2.29 | 2.1939 | 2.0979 | 2.0018 | 1.9057 | 1.8096 | 1.8533 | 1.897 | 1.9407 | 1.9843 | 2.028 | 1.8938 | 1.7596 | 1.6253 | 1.4911 | 1.3569 | 1.2336 | 1.1103 | 0.987 | 0.86372 | 0.74043 | 0.68496 | 0.6295 | 0.57403 | 0.51857 | 0.4631 | 0.43229 | 0.40148 | 0.37068 | 0.33987 | 0.30906
275 | 3.8846 | 3.7809 | 3.6771 | 3.5734 | 3.4696 | 3.3658 | 3.2963 | 3.2268 | 3.1573 | 3.0878 | 3.0183 | 2.9522 | 2.886 | 2.8198 | 2.7536 | 2.6875 | 2.5648 | 2.4422 | 2.3196 | 2.197 | 2.0744 | 1.9861 | 1.8978 | 1.8095 | 1.7212 | 1.6329 | 1.6849 | 1.7368 | 1.7888 | 1.8408 | 1.8928 | 1.7651 | 1.6375 | 1.5098 | 1.3821 | 1.2545 | 1.1428 | 1.0312 | 0.91953 | 0.80788 | 0.69623 | 0.64481 | 0.59339 | 0.54197 | 0.49055 | 0.43912 | 0.41067 | 0.38221 | 0.35376 | 0.32531 | 0.29685
300 | 3.4133 | 3.3262 | 3.2392 | 3.1522 | 3.0652 | 2.9782 | 2.9158 | 2.8534 | 2.791 | 2.7286 | 2.6662 | 2.6103 | 2.5543 | 2.4983 | 2.4424 | 2.3864 | 2.2809 | 2.1754 | 2.0699 | 1.9643 | 1.8588 | 1.7783 | 1.6977 | 1.6172 | 1.5367 | 1.4561 | 1.5164 | 1.5767 | 1.637 | 1.6973 | 1.7575 | 1.6364 | 1.5154 | 1.3943 | 1.2732 | 1.1521 | 1.0521 | 0.95207 | 0.85206 | 0.75204 | 0.65203 | 0.60465 | 0.55728 | 0.5099 | 0.46253 | 0.41515 | 0.38905 | 0.36295 | 0.33684 | 0.31074 | 0.28464
350 | 2.8653 | 2.796 | 2.7267 | 2.6574 | 2.5881 | 2.5189 | 2.4656 | 2.4124 | 2.3592 | 2.306 | 2.2528 | 2.2071 | 2.1613 | 2.1156 | 2.0698 | 2.0241 | 1.937 | 1.8499 | 1.7629 | 1.6758 | 1.5887 | 1.5223 | 1.4558 | 1.3893 | 1.3229 | 1.2564 | 1.2437 | 1.2309 | 1.2182 | 1.2054 | 1.1926 | 1.1611 | 1.1296 | 1.0981 | 1.0666 | 1.035 | 0.94405 | 0.85308 | 0.7621 | 0.67112 | 0.58015 | 0.53972 | 0.4993 | 0.45887 | 0.41845 | 0.37802 | 0.35502 | 0.33202 | 0.30902 | 0.28602 | 0.26302
400 | 2.3173 | 2.2657 | 2.2142 | 2.1626 | 2.1111 | 2.0595 | 2.0155 | 1.9715 | 1.9274 | 1.8834 | 1.8394 | 1.8038 | 1.7683 | 1.7328 | 1.6973 | 1.6617 | 1.5931 | 1.5245 | 1.4559 | 1.3873 | 1.3187 | 1.2663 | 1.2139 | 1.1615 | 1.1091 | 1.0567 | 0.97091 | 0.88512 | 0.79934 | 0.71355 | 0.62777 | 0.68581 | 0.74385 | 0.80188 | 0.85992 | 0.91796 | 0.83602 | 0.75408 | 0.67214 | 0.5902 | 0.50826 | 0.47479 | 0.44132 | 0.40784 | 0.37437 | 0.3409 | 0.321 | 0.3011 | 0.2812 | 0.2613 | 0.2414
450 | 2.0052 | 1.9648 | 1.9244 | 1.884 | 1.8436 | 1.8032 | 1.7638 | 1.7245 | 1.6851 | 1.6458 | 1.6064 | 1.577 | 1.5476 | 1.5182 | 1.4888 | 1.4594 | 1.3999 | 1.3403 | 1.2807 | 1.2212 | 1.1616 | 1.1161 | 1.0705 | 1.025 | 0.97949 | 0.93396 | 0.85912 | 0.78428 | 0.70943 | 0.63459 | 0.55975 | 0.57449 | 0.58924 | 0.60398 | 0.61873 | 0.63348 | 0.59959 | 0.56571 | 0.53182 | 0.49794 | 0.46405 | 0.43363 | 0.40322 | 0.3728 | 0.34239 | 0.31197 | 0.29398 | 0.27599 | 0.258 | 0.24001 | 0.22202
500 | 1.6932 | 1.6639 | 1.6346 | 1.6054 | 1.5761 | 1.5468 | 1.5122 | 1.4775 | 1.4428 | 1.4082 | 1.3735 | 1.3502 | 1.327 | 1.3037 | 1.2804 | 1.2572 | 1.2066 | 1.1561 | 1.1056 | 1.0551 | 1.0046 | 0.96589 | 0.92723 | 0.88856 | 0.8499 | 0.81123 | 0.74733 | 0.68343 | 0.61953 | 0.55563 | 0.49173 | 0.46318 | 0.43463 | 0.40609 | 0.37754 | 0.34899 | 0.36316 | 0.37733 | 0.3915 | 0.40567 | 0.41984 | 0.39248 | 0.36512 | 0.33776 | 0.3104 | 0.28304 | 0.26696 | 0.25088 | 0.2348 | 0.21872 | 0.20264
550 | 1.4797 | 1.459 | 1.4382 | 1.4174 | 1.3967 | 1.3759 | 1.3438 | 1.3116 | 1.2794 | 1.2473 | 1.2151 | 1.1963 | 1.1776 | 1.1589 | 1.1401 | 1.1214 | 1.0776 | 1.0337 | 0.98988 | 0.94604 | 0.9022 | 0.86851 | 0.83482 | 0.80113 | 0.76744 | 0.73375 | 0.67618 | 0.61861 | 0.56104 | 0.50347 | 0.4459 | 0.41913 | 0.39236 | 0.36559 | 0.33882 | 0.31205 | 0.3284 | 0.34474 | 0.36108 | 0.37743 | 0.39377 | 0.36735 | 0.34094 | 0.31452 | 0.2881 | 0.26169 | 0.24663 | 0.23157 | 0.21652 | 0.20146 | 0.18641
600 | 1.2663 | 1.254 | 1.2418 | 1.2295 | 1.2173 | 1.205 | 1.1753 | 1.1457 | 1.116 | 1.0863 | 1.0567 | 1.0425 | 1.0283 | 1.014 | 0.99983 | 0.98562 | 0.94847 | 0.91131 | 0.87416 | 0.837 | 0.79985 | 0.77114 | 0.74242 | 0.71371 | 0.68499 | 0.65628 | 0.60504 | 0.5538 | 0.50255 | 0.45131 | 0.40007 | 0.37508 | 0.35009 | 0.3251 | 0.30011 | 0.27512 | 0.29364 | 0.31215 | 0.33067 | 0.34918 | 0.3677 | 0.34223 | 0.31675 | 0.29128 | 0.2658 | 0.24033 | 0.2263 | 0.21227 | 0.19824 | 0.18421 | 0.17018
650 | 1.1212 | 1.1139 | 1.1065 | 1.0992 | 1.0918 | 1.0845 | 1.0566 | 1.0287 | 1.0008 | 0.97283 | 0.94491 | 0.93388 | 0.92284 | 0.9118 | 0.90076 | 0.88972 | 0.8578 | 0.82587 | 0.79395 | 0.76202 | 0.73009 | 0.70409 | 0.67809 | 0.65209 | 0.62609 | 0.60009 | 0.55338 | 0.50666 | 0.45995 | 0.41323 | 0.36652 | 0.3439 | 0.32128 | 0.29867 | 0.27605 | 0.25343 | 0.26209 | 0.27075 | 0.27941 | 0.28807 | 0.29674 | 0.28232 | 0.2679 | 0.25349 | 0.23907 | 0.22465 | 0.21168 | 0.19871 | 0.18574 | 0.17277 | 0.1598
700 | 0.97608 | 0.97367 | 0.97126 | 0.96885 | 0.96644 | 0.96403 | 0.93785 | 0.91168 | 0.8855 | 0.85933 | 0.83315 | 0.82528 | 0.81742 | 0.80955 | 0.80169 | 0.79382 | 0.76712 | 0.74043 | 0.71373 | 0.68704 | 0.66034 | 0.63705 | 0.61376 | 0.59048 | 0.56719 | 0.5439 | 0.50171 | 0.45953 | 0.41734 | 0.37516 | 0.33297 | 0.31272 | 0.29248 | 0.27223 | 0.25199 | 0.23174 | 0.23055 | 0.22935 | 0.22816 | 0.22696 | 0.22577 | 0.22241 | 0.21905 | 0.2157 | 0.21234 | 0.20898 | 0.19707 | 0.18516 | 0.17324 | 0.16133 | 0.14942
750 | 0.87396 | 0.87355 | 0.87314 | 0.87273 | 0.87232 | 0.87191 | 0.84776 | 0.8236 | 0.79944 | 0.77528 | 0.75112 | 0.74501 | 0.73889 | 0.73278 | 0.72666 | 0.72055 | 0.69839 | 0.67623 | 0.65406 | 0.6319 | 0.60974 | 0.58837 | 0.56701 | 0.54564 | 0.52428 | 0.50291 | 0.46425 | 0.42559 | 0.38693 | 0.34827 | 0.30961 | 0.29067 | 0.27173 | 0.25278 | 0.23384 | 0.2149 | 0.20702 | 0.19914 | 0.19125 | 0.18337 | 0.17549 | 0.18049 | 0.1855 | 0.1905 | 0.19551 | 0.20051 | 0.18883 | 0.17714 | 0.16546 | 0.15377 | 0.14209
800 | 0.77184 | 0.77343 | 0.77502 | 0.77662 | 0.77821 | 0.7798 | 0.75766 | 0.73552 | 0.71337 | 0.69123 | 0.66909 | 0.66473 | 0.66037 | 0.656 | 0.65164 | 0.64728 | 0.62965 | 0.61202 | 0.5944 | 0.57677 | 0.55914 | 0.5397 | 0.52025 | 0.50081 | 0.48136 | 0.46192 | 0.42679 | 0.39165 | 0.35652 | 0.32138 | 0.28625 | 0.26861 | 0.25097 | 0.23334 | 0.2157 | 0.19806 | 0.18349 | 0.16892 | 0.15435 | 0.13978 | 0.12521 | 0.13858 | 0.15194 | 0.16531 | 0.17867 | 0.19204 | 0.18058 | 0.16913 | 0.15767 | 0.14622 | 0.13476
850 | 0.7211 | 0.71876 | 0.71642 | 0.71408 | 0.71175 | 0.70941 | 0.68879 | 0.66816 | 0.64754 | 0.62692 | 0.6063 | 0.60332 | 0.60035 | 0.59737 | 0.5944 | 0.59142 | 0.57679 | 0.56215 | 0.54751 | 0.53288 | 0.51824 | 0.50075 | 0.48327 | 0.46578 | 0.4483 | 0.43081 | 0.39831 | 0.3658 | 0.3333 | 0.30079 | 0.26828 | 0.25164 | 0.235 | 0.21836 | 0.20171 | 0.18507 | 0.17129 | 0.15752 | 0.14374 | 0.12997 | 0.11619 | 0.12649 | 0.1368 | 0.1471 | 0.1574 | 0.1677 | 0.16013 | 0.15255 | 0.14497 | 0.13739 | 0.12981
900 | 0.67035 | 0.66408 | 0.65782 | 0.65155 | 0.64529 | 0.63902 | 0.61992 | 0.60081 | 0.58171 | 0.5626 | 0.5435 | 0.54191 | 0.54033 | 0.53874 | 0.53716 | 0.53557 | 0.52392 | 0.51228 | 0.50063 | 0.48899 | 0.47734 | 0.46181 | 0.44628 | 0.43076 | 0.41523 | 0.3997 | 0.36982 | 0.33995 | 0.31007 | 0.2802 | 0.25032 | 0.23467 | 0.21902 | 0.20338 | 0.18773 | 0.17208 | 0.1591 | 0.14612 | 0.13313 | 0.12015 | 0.10717 | 0.11441 | 0.12165 | 0.12889 | 0.13613 | 0.14337 | 0.13967 | 0.13597 | 0.13227 | 0.12857 | 0.12487
950 | 0.62828 | 0.61909 | 0.60989 | 0.6007 | 0.5915 | 0.58231 | 0.56762 | 0.55294 | 0.53825 | 0.52357 | 0.50888 | 0.50524 | 0.5016 | 0.49796 | 0.49432 | 0.49068 | 0.48123 | 0.47177 | 0.46232 | 0.45287 | 0.44342 | 0.42951 | 0.41561 | 0.40171 | 0.38781 | 0.3739 | 0.34622 | 0.31853 | 0.29084 | 0.26315 | 0.23546 | 0.22077 | 0.20608 | 0.19139 | 0.1767 | 0.16201 | 0.14969 | 0.13737 | 0.12505 | 0.11274 | 0.10042 | 0.10187 | 0.10333 | 0.10478 | 0.10623 | 0.10769 | 0.10705 | 0.10641 | 0.10578 | 0.10514 | 0.10451
1000 | 0.58621 | 0.57409 | 0.56197 | 0.54984 | 0.53772 | 0.5256 | 0.51533 | 0.50506 | 0.4948 | 0.48453 | 0.47426 | 0.46857 | 0.46287 | 0.45718 | 0.45148 | 0.44579 | 0.43853 | 0.43127 | 0.42401 | 0.41675 | 0.40949 | 0.39721 | 0.38494 | 0.37266 | 0.36039 | 0.34811 | 0.32261 | 0.29711 | 0.2716 | 0.2461 | 0.2206 | 0.20687 | 0.19313 | 0.1794 | 0.16566 | 0.15193 | 0.14028 | 0.12863 | 0.11697 | 0.10532 | 0.09367 | 0.089336 | 0.085002 | 0.080668 | 0.076334 | 0.072 | 0.074428 | 0.076856 | 0.079284 | 0.081712 | 0.08414
1500 | 0.32841 | 0.32205 | 0.31568 | 0.30932 | 0.30295 | 0.29659 | 0.2961 | 0.2956 | 0.29511 | 0.29461 | 0.29412 | 0.28674 | 0.27936 | 0.27197 | 0.26459 | 0.25721 | 0.24791 | 0.23861 | 0.2293 | 0.22 | 0.2107 | 0.20659 | 0.20248 | 0.19837 | 0.19426 | 0.19015 | 0.17917 | 0.16818 | 0.1572 | 0.14621 | 0.13523 | 0.12709 | 0.11895 | 0.11081 | 0.10267 | 0.09453 | 0.086792 | 0.079054 | 0.071316 | 0.063578 | 0.05584 | 0.053014 | 0.050188 | 0.047362 | 0.044536 | 0.04171 | 0.040244 | 0.038778 | 0.037312 | 0.035846 | 0.03438
2000 | 0.20401 | 0.2028 | 0.20159 | 0.20037 | 0.19916 | 0.19795 | 0.19699 | 0.19604 | 0.19508 | 0.19413 | 0.19317 | 0.19046 | 0.18774 | 0.18503 | 0.18231 | 0.1796 | 0.17142 | 0.16324 | 0.15507 | 0.14689 | 0.13871 | 0.13418 | 0.12965 | 0.12512 | 0.12059 | 0.11606 | 0.11119 | 0.10632 | 0.10146 | 0.096588 | 0.09172 | 0.086716 | 0.081712 | 0.076708 | 0.071704 | 0.0667 | 0.061274 | 0.055848 | 0.050422 | 0.044996 | 0.03957 | 0.037278 | 0.034986 | 0.032694 | 0.030402 | 0.02811 | 0.027162 | 0.026214 | 0.025266 | 0.024318 | 0.02337
2500 | 0.13979 | 0.13952 | 0.13926 | 0.13899 | 0.13873 | 0.13846 | 0.13784 | 0.13722 | 0.13659 | 0.13597 | 0.13535 | 0.13422 | 0.13309 | 0.13195 | 0.13082 | 0.12969 | 0.12543 | 0.12117 | 0.11692 | 0.11266 | 0.1084 | 0.10407 | 0.099732 | 0.095398 | 0.091064 | 0.08673 | 0.08248 | 0.07823 | 0.07398 | 0.06973 | 0.06548 | 0.062356 | 0.059232 | 0.056108 | 0.052984 | 0.04986 | 0.045932 | 0.042004 | 0.038076 | 0.034148 | 0.03022 | 0.028384 | 0.026548 | 0.024712 | 0.022876 | 0.02104 | 0.020318 | 0.019596 | 0.018874 | 0.018152 | 0.01743
3000 | 0.10268 | 0.1026 | 0.10252 | 0.10245 | 0.10237 | 0.10229 | 0.10196 | 0.10164 | 0.10131 | 0.10099 | 0.10066 | 0.10007 | 0.099488 | 0.098902 | 0.098316 | 0.09773 | 0.095482 | 0.093234 | 0.090986 | 0.088738 | 0.08649 | 0.083436 | 0.080382 | 0.077328 | 0.074274 | 0.07122 | 0.066616 | 0.062012 | 0.057408 | 0.052804 | 0.0482 | 0.046232 | 0.044264 | 0.042296 | 0.040328 | 0.03836 | 0.035502 | 0.032644 | 0.029786 | 0.026928 | 0.02407 | 0.02262 | 0.02117 | 0.01972 | 0.01827 | 0.01682 | 0.016186 | 0.015552 | 0.014918 | 0.014284 | 0.01365

## Hour (hidden)
1 | 2 | 3 | 4 | 5 | 6 | 7 | 8 | 9 | 10 | 11 | 12 | 13 | 14 | 15 | 16 | 17 | 18 | 19 | 20 | 21 | 22 | 23 | 24 | 25 | 26 | 27 | 28 | 29 | 30 | 31 | 32 | 33 | 34 | 35 | 36 | 37 | 38 | 39 | 40 | 41 | 42 | 43 | 44 | 45 | 46 | 47 | 48 | 49 | 50 | 51 | 52
| Stack Height (ft) | [12 empty] | Stack Height (ft) | [13 empty] | Stack Height (ft) | [13 empty] | Stack Height (ft)
Distance from Stack (ft) | 15 | 16 | 17 | 18 | 19 | 20 | 21 | 22 | 23 | 24 | 25 | 26 | 27 | 28 | 29 | 30 | 32 | 34 | 36 | 38 | 40 | 42 | 44 | 46 | 48 | 50 | 55 | 60 | 65 | 70 | 75 | 80 | 85 | 90 | 95 | 100 | 110 | 120 | 130 | 140 | 150 | 160 | 170 | 180 | 190 | 200 | 210 | 220 | 230 | 240 | 250
0 | 2553.3217 | 2453.3725 | 2353.4232 | 2253.474 | 2153.5247 | 2053.5755 | 2023.8422 | 1994.1089 | 1964.3756 | 1934.6423 | 1904.909 | 1814.2092 | 1723.5094 | 1632.8095 | 1542.1097 | 1451.4098 | 1352.1372 | 1252.8646 | 1153.5921 | 1054.3195 | 955.0469 | 885.1621 | 815.5048 | 745.8475 | 676.1902 | 606.5891 | 535.2037 | 463.8183 | 392.4329 | 321.0475 | 249.6621 | 227.425 | 205.3737 | 183.3224 | 161.271 | 139.2197 | 123.5098 | 107.8405 | 92.1713 | 76.502 | 60.8327 | 55.3573 | 49.945 | 44.5327 | 39.1204 | 33.7081 | 31.4964 | 29.3029 | 27.1093 | 24.9158 | 22.7223
20 | 2553.3217 | 2453.3725 | 2353.4232 | 2253.474 | 2153.5247 | 2053.5755 | 2023.8422 | 1994.1089 | 1964.3756 | 1934.6423 | 1904.909 | 1814.2092 | 1723.5094 | 1632.8095 | 1542.1097 | 1451.4098 | 1352.1372 | 1252.8646 | 1153.5921 | 1054.3195 | 955.0469 | 885.1621 | 815.5048 | 745.8475 | 676.1902 | 606.5891 | 535.2037 | 463.8183 | 392.4329 | 321.0475 | 249.6621 | 227.425 | 205.3737 | 183.3224 | 161.271 | 139.2197 | 123.5098 | 107.8405 | 92.1713 | 76.502 | 60.8327 | 55.3573 | 49.945 | 44.5327 | 39.1204 | 33.7081 | 31.4964 | 29.3029 | 27.1093 | 24.9158 | 22.7223
25 | 2553.3217 | 2453.3725 | 2353.4232 | 2253.474 | 2153.5247 | 2053.5755 | 2023.8422 | 1994.1089 | 1964.3756 | 1934.6423 | 1904.909 | 1814.2092 | 1723.5094 | 1632.8095 | 1542.1097 | 1451.4098 | 1352.1372 | 1252.8646 | 1153.5921 | 1054.3195 | 955.0469 | 885.1621 | 815.5048 | 745.8475 | 676.1902 | 606.5891 | 535.2037 | 463.8183 | 392.4329 | 321.0475 | 249.6621 | 227.425 | 205.3737 | 183.3224 | 161.271 | 139.2197 | 123.5098 | 107.8405 | 92.1713 | 76.502 | 60.8327 | 55.3573 | 49.945 | 44.5327 | 39.1204 | 33.7081 | 31.4964 | 29.3029 | 27.1093 | 24.9158 | 22.7223
30 | 2553.3217 | 2453.3725 | 2353.4232 | 2253.474 | 2153.5247 | 2053.5755 | 2023.8422 | 1994.1089 | 1964.3756 | 1934.6423 | 1904.909 | 1814.2092 | 1723.5094 | 1632.8095 | 1542.1097 | 1451.4098 | 1352.1372 | 1252.8646 | 1153.5921 | 1054.3195 | 955.0469 | 885.1621 | 815.5048 | 745.8475 | 676.1902 | 606.5891 | 535.2037 | 463.8183 | 392.4329 | 321.0475 | 249.6621 | 227.425 | 205.3737 | 183.3224 | 161.271 | 139.2197 | 123.5098 | 107.8405 | 92.1713 | 76.502 | 60.8327 | 55.3573 | 49.945 | 44.5327 | 39.1204 | 33.7081 | 31.4964 | 29.3029 | 27.1093 | 24.9158 | 22.7223
35 | 2553.3217 | 2453.3725 | 2353.4232 | 2253.474 | 2153.5247 | 2053.5755 | 2023.8422 | 1994.1089 | 1964.3756 | 1934.6423 | 1904.909 | 1814.2092 | 1723.5094 | 1632.8095 | 1542.1097 | 1451.4098 | 1352.1372 | 1252.8646 | 1153.5921 | 1054.3195 | 955.0469 | 885.1621 | 815.5048 | 745.8475 | 676.1902 | 606.5891 | 535.2037 | 463.8183 | 392.4329 | 321.0475 | 249.6621 | 227.425 | 205.3737 | 183.3224 | 161.271 | 139.2197 | 123.5098 | 107.8405 | 92.1713 | 76.502 | 60.8327 | 55.3573 | 49.945 | 44.5327 | 39.1204 | 33.7081 | 31.4964 | 29.3029 | 27.1093 | 24.9158 | 22.7223
40 | 2553.3217 | 2453.3725 | 2353.4232 | 2253.474 | 2153.5247 | 2053.5755 | 2023.8422 | 1994.1089 | 1964.3756 | 1934.6423 | 1904.909 | 1814.2092 | 1723.5094 | 1632.8095 | 1542.1097 | 1451.4098 | 1352.1372 | 1252.8646 | 1153.5921 | 1054.3195 | 955.0469 | 885.1621 | 815.5048 | 745.8475 | 676.1902 | 606.5891 | 535.2037 | 463.8183 | 392.4329 | 321.0475 | 249.6621 | 227.425 | 205.3737 | 183.3224 | 161.271 | 139.2197 | 123.5098 | 107.8405 | 92.1713 | 76.502 | 60.8327 | 55.3573 | 49.945 | 44.5327 | 39.1204 | 33.7081 | 31.4964 | 29.3029 | 27.1093 | 24.9158 | 22.7223
45 | 2553.3217 | 2453.3725 | 2353.4232 | 2253.474 | 2153.5247 | 2053.5755 | 2023.8422 | 1994.1089 | 1964.3756 | 1934.6423 | 1904.909 | 1814.2092 | 1723.5094 | 1632.8095 | 1542.1097 | 1451.4098 | 1352.1372 | 1252.8646 | 1153.5921 | 1054.3195 | 955.0469 | 885.1621 | 815.5048 | 745.8475 | 676.1902 | 606.5891 | 535.2037 | 463.8183 | 392.4329 | 321.0475 | 249.6621 | 227.425 | 205.3737 | 183.3224 | 161.271 | 139.2197 | 123.5098 | 107.8405 | 92.1713 | 76.502 | 60.8327 | 55.3573 | 49.945 | 44.5327 | 39.1204 | 33.7081 | 31.4964 | 29.3029 | 27.1093 | 24.9158 | 22.7223
50 | 2553.3217 | 2453.3725 | 2353.4232 | 2253.474 | 2153.5247 | 2053.5755 | 2023.8422 | 1994.1089 | 1964.3756 | 1934.6423 | 1904.909 | 1814.2092 | 1723.5094 | 1632.8095 | 1542.1097 | 1451.4098 | 1352.1372 | 1252.8646 | 1153.5921 | 1054.3195 | 955.0469 | 885.1621 | 815.5048 | 745.8475 | 676.1902 | 606.5891 | 535.2037 | 463.8183 | 392.4329 | 321.0475 | 249.6621 | 227.425 | 205.3737 | 183.3224 | 161.271 | 139.2197 | 123.5098 | 107.8405 | 92.1713 | 76.502 | 60.8327 | 55.3573 | 49.945 | 44.5327 | 39.1204 | 33.7081 | 31.4964 | 29.3029 | 27.1093 | 24.9158 | 22.7223
55 | 2553.3217 | 2453.3725 | 2353.4232 | 2253.474 | 2153.5247 | 2053.5755 | 2023.8422 | 1994.1089 | 1964.3756 | 1934.6423 | 1904.909 | 1814.2092 | 1723.5094 | 1632.8095 | 1542.1097 | 1451.4098 | 1352.1372 | 1252.8646 | 1153.5921 | 1054.3195 | 955.0469 | 885.1621 | 815.5048 | 745.8475 | 676.1902 | 606.5891 | 535.2037 | 463.8183 | 392.4329 | 321.0475 | 249.6621 | 227.425 | 205.3737 | 183.3224 | 161.271 | 139.2197 | 123.5098 | 107.8405 | 92.1713 | 76.502 | 60.8327 | 55.3573 | 49.945 | 44.5327 | 39.1204 | 33.7081 | 31.4964 | 29.3029 | 27.1093 | 24.9158 | 22.7223
60 | 2553.3217 | 2453.3725 | 2353.4232 | 2253.474 | 2153.5247 | 2053.5755 | 2023.8422 | 1994.1089 | 1964.3756 | 1934.6423 | 1904.909 | 1814.2092 | 1723.5094 | 1632.8095 | 1542.1097 | 1451.4098 | 1352.1372 | 1252.8646 | 1153.5921 | 1054.3195 | 955.0469 | 885.1621 | 815.5048 | 745.8475 | 676.1902 | 606.5891 | 535.2037 | 463.8183 | 392.4329 | 321.0475 | 249.6621 | 227.425 | 205.3737 | 183.3224 | 161.271 | 139.2197 | 123.5098 | 107.8405 | 92.1713 | 76.502 | 60.8327 | 55.3573 | 49.945 | 44.5327 | 39.1204 | 33.7081 | 31.4964 | 29.3029 | 27.1093 | 24.9158 | 22.7223
65 | 2553.3217 | 2453.3725 | 2353.4232 | 2253.474 | 2153.5247 | 2053.5755 | 2023.8422 | 1994.1089 | 1964.3756 | 1934.6423 | 1904.909 | 1814.2092 | 1723.5094 | 1632.8095 | 1542.1097 | 1451.4098 | 1352.1372 | 1252.8646 | 1153.5921 | 1054.3195 | 955.0469 | 885.1621 | 815.5048 | 745.8475 | 676.1902 | 606.5891 | 535.2037 | 463.8183 | 392.4329 | 321.0475 | 249.6621 | 227.425 | 205.3737 | 183.3224 | 161.271 | 139.2197 | 123.5098 | 107.8405 | 92.1713 | 76.502 | 60.8327 | 55.3573 | 49.945 | 44.5327 | 39.1204 | 33.7081 | 31.4964 | 29.3029 | 27.1093 | 24.9158 | 22.7223
70 | 2553.3217 | 2453.3725 | 2353.4232 | 2253.474 | 2153.5247 | 2053.5755 | 2023.8422 | 1994.1089 | 1964.3756 | 1934.6423 | 1904.909 | 1814.2092 | 1723.5094 | 1632.8095 | 1542.1097 | 1451.4098 | 1352.1372 | 1252.8646 | 1153.5921 | 1054.3195 | 955.0469 | 885.1621 | 815.5048 | 745.8475 | 676.1902 | 606.5891 | 535.2037 | 463.8183 | 392.4329 | 321.0475 | 249.6621 | 227.425 | 205.3737 | 183.3224 | 161.271 | 139.2197 | 123.5098 | 107.8405 | 92.1713 | 76.502 | 60.8327 | 55.3573 | 49.945 | 44.5327 | 39.1204 | 33.7081 | 31.4964 | 29.3029 | 27.1093 | 24.9158 | 22.7223
75 | 2553.3217 | 2453.3725 | 2353.4232 | 2253.474 | 2153.5247 | 2053.5755 | 2023.8422 | 1994.1089 | 1964.3756 | 1934.6423 | 1904.909 | 1814.2092 | 1723.5094 | 1632.8095 | 1542.1097 | 1451.4098 | 1352.1372 | 1252.8646 | 1153.5921 | 1054.3195 | 955.0469 | 885.1621 | 815.5048 | 745.8475 | 676.1902 | 606.5891 | 535.2037 | 463.8183 | 392.4329 | 321.0475 | 249.6621 | 227.425 | 205.3737 | 183.3224 | 161.271 | 139.2197 | 123.5098 | 107.8405 | 92.1713 | 76.502 | 60.8327 | 55.3573 | 49.945 | 44.5327 | 39.1204 | 33.7081 | 31.4964 | 29.3029 | 27.1093 | 24.9158 | 22.7223
80 | 2553.3217 | 2453.3725 | 2353.4232 | 2253.474 | 2153.5247 | 2053.5755 | 2023.8422 | 1994.1089 | 1964.3756 | 1934.6423 | 1904.909 | 1814.2092 | 1723.5094 | 1632.8095 | 1542.1097 | 1451.4098 | 1352.1372 | 1252.8646 | 1153.5921 | 1054.3195 | 955.0469 | 885.1621 | 815.5048 | 745.8475 | 676.1902 | 606.5891 | 535.2037 | 463.8183 | 392.4329 | 321.0475 | 249.6621 | 227.425 | 205.3737 | 183.3224 | 161.271 | 139.2197 | 123.5098 | 107.8405 | 92.1713 | 76.502 | 60.8327 | 55.3573 | 49.945 | 44.5327 | 39.1204 | 33.7081 | 31.4964 | 29.3029 | 27.1093 | 24.9158 | 22.7223
85 | 2553.3217 | 2453.3725 | 2353.4232 | 2253.474 | 2153.5247 | 2053.5755 | 2023.8422 | 1994.1089 | 1964.3756 | 1934.6423 | 1904.909 | 1814.2092 | 1723.5094 | 1632.8095 | 1542.1097 | 1451.4098 | 1352.1372 | 1252.8646 | 1153.5921 | 1054.3195 | 955.0469 | 885.1621 | 815.5048 | 745.8475 | 676.1902 | 606.5891 | 535.2037 | 463.8183 | 392.4329 | 321.0475 | 249.6621 | 227.425 | 205.3737 | 183.3224 | 161.271 | 139.2197 | 123.5098 | 107.8405 | 92.1713 | 76.502 | 60.8327 | 55.3573 | 49.945 | 44.5327 | 39.1204 | 33.7081 | 31.4964 | 29.3029 | 27.1093 | 24.9158 | 22.7223
90 | 2552.997 | 2453.0599 | 2353.1227 | 2253.1856 | 2153.2485 | 2053.3113 | 2023.5848 | 1993.8583 | 1964.1318 | 1934.4053 | 1904.6788 | 1813.9902 | 1723.3015 | 1632.6129 | 1541.9243 | 1451.2356 | 1351.9751 | 1252.7146 | 1153.4541 | 1054.1936 | 954.9331 | 885.1621 | 815.5048 | 745.8475 | 676.1902 | 606.5891 | 535.2037 | 463.8183 | 392.4329 | 321.0475 | 249.6621 | 227.425 | 205.3737 | 183.3224 | 161.271 | 139.2197 | 123.5098 | 107.8405 | 92.1713 | 76.502 | 60.8327 | 55.3573 | 49.945 | 44.5327 | 39.1204 | 33.7081 | 31.4964 | 29.3029 | 27.1093 | 24.9158 | 22.7223
95 | 2552.6723 | 2452.7473 | 2352.8223 | 2252.8972 | 2152.9722 | 2053.0471 | 2023.3274 | 1993.6077 | 1963.888 | 1934.1683 | 1904.4486 | 1813.7711 | 1723.0937 | 1632.4163 | 1541.7388 | 1451.0614 | 1351.813 | 1252.5646 | 1153.3162 | 1054.0678 | 954.8193 | 885.1621 | 815.5048 | 745.8475 | 676.1902 | 606.5891 | 535.2037 | 463.8183 | 392.4329 | 321.0475 | 249.6621 | 227.425 | 205.3737 | 183.3224 | 161.271 | 139.2197 | 123.5098 | 107.8405 | 92.1713 | 76.502 | 60.8327 | 55.3573 | 49.945 | 44.5327 | 39.1204 | 33.7081 | 31.4964 | 29.3029 | 27.1093 | 24.9158 | 22.7223
100 | 2434.2773 | 2343.0099 | 2251.7424 | 2160.4749 | 2069.2075 | 1977.94 | 1954.1943 | 1930.4485 | 1906.7027 | 1882.957 | 1859.2112 | 1773.4174 | 1687.6236 | 1601.8297 | 1516.0359 | 1430.2421 | 1335.0977 | 1239.9534 | 1144.809 | 1049.6646 | 954.5202 | 884.925 | 815.3298 | 745.7346 | 676.1393 | 606.5891 | 535.2037 | 463.8183 | 392.4329 | 321.0475 | 249.6621 | 227.425 | 205.3737 | 183.3224 | 161.271 | 139.2197 | 123.5098 | 107.8405 | 92.1713 | 76.502 | 60.8327 | 55.3573 | 49.945 | 44.5327 | 39.1204 | 33.7081 | 31.4964 | 29.3029 | 27.1093 | 24.9158 | 22.7223
110 | 2315.8823 | 2233.2724 | 2150.6626 | 2068.0527 | 1985.4428 | 1902.8329 | 1885.0611 | 1867.2893 | 1849.5175 | 1831.7457 | 1813.9738 | 1733.0636 | 1652.1534 | 1571.2432 | 1490.333 | 1409.4228 | 1318.3825 | 1227.3421 | 1136.3018 | 1045.2614 | 954.2211 | 884.6879 | 815.1548 | 745.6216 | 676.0885 | 606.5891 | 535.2037 | 463.8183 | 392.4329 | 321.0475 | 249.6621 | 227.425 | 205.3737 | 183.3224 | 161.271 | 139.2197 | 123.5098 | 107.8405 | 92.1713 | 76.502 | 60.8327 | 55.3573 | 49.945 | 44.5327 | 39.1204 | 33.7081 | 31.4964 | 29.3029 | 27.1093 | 24.9158 | 22.7223
120 | 2315.8823 | 2233.2724 | 2150.6626 | 2068.0527 | 1985.4428 | 1902.8329 | 1885.0611 | 1867.2893 | 1849.5175 | 1831.7457 | 1813.9738 | 1733.0636 | 1652.1534 | 1571.2432 | 1490.333 | 1409.4228 | 1318.3825 | 1227.3421 | 1136.3018 | 1045.2614 | 954.2211 | 884.6879 | 815.1548 | 745.6216 | 676.0885 | 606.5891 | 535.2037 | 463.8183 | 392.4329 | 321.0475 | 249.6621 | 227.425 | 205.3737 | 183.3224 | 161.271 | 139.2197 | 123.5098 | 107.8405 | 92.1713 | 76.502 | 60.8327 | 55.3573 | 49.945 | 44.5327 | 39.1204 | 33.7081 | 31.4964 | 29.3029 | 27.1093 | 24.9158 | 22.7223
130 | 2197.4873 | 2123.535 | 2049.5827 | 1975.6304 | 1901.6781 | 1827.7258 | 1815.9279 | 1804.1301 | 1792.3322 | 1780.5343 | 1768.7365 | 1692.7099 | 1616.6833 | 1540.6567 | 1464.6301 | 1388.6035 | 1301.6672 | 1214.7309 | 1127.7946 | 1040.8583 | 953.922 | 884.4509 | 814.9798 | 745.5087 | 676.0377 | 606.5891 | 535.2037 | 463.8183 | 392.4329 | 321.0475 | 249.6621 | 227.425 | 205.3737 | 183.3224 | 161.271 | 139.2197 | 123.5098 | 107.8405 | 92.1713 | 76.502 | 60.8327 | 55.3573 | 49.945 | 44.5327 | 39.1204 | 33.7081 | 31.4964 | 29.3029 | 27.1093 | 24.9158 | 22.7223
140 | 2079.0923 | 2013.7976 | 1948.5029 | 1883.2081 | 1817.9134 | 1752.6187 | 1746.7948 | 1740.9709 | 1735.147 | 1729.323 | 1723.4991 | 1652.3561 | 1581.2132 | 1510.0702 | 1438.9272 | 1367.7842 | 1284.9519 | 1202.1197 | 1119.2874 | 1036.4551 | 953.6228 | 884.2138 | 814.8048 | 745.3958 | 675.9868 | 606.5891 | 535.2037 | 463.8183 | 392.4329 | 321.0475 | 249.6621 | 227.425 | 205.3737 | 183.3224 | 161.271 | 139.2197 | 123.5098 | 107.8405 | 92.1713 | 76.502 | 60.8327 | 55.3573 | 49.945 | 44.5327 | 39.1204 | 33.7081 | 31.4964 | 29.3029 | 27.1093 | 24.9158 | 22.7223
150 | 1960.6973 | 1904.0602 | 1847.423 | 1790.7859 | 1734.1487 | 1677.5116 | 1677.6616 | 1677.8117 | 1677.9617 | 1678.1117 | 1678.2618 | 1612.0024 | 1545.743 | 1479.4836 | 1413.2243 | 1346.9649 | 1268.2367 | 1189.5084 | 1110.7802 | 1032.0519 | 953.3237 | 883.9768 | 814.6298 | 745.2829 | 675.936 | 606.5891 | 535.2037 | 463.8183 | 392.4329 | 321.0475 | 249.6621 | 227.425 | 205.3737 | 183.3224 | 161.271 | 139.2197 | 123.5098 | 107.8405 | 92.1713 | 76.502 | 60.8327 | 55.3573 | 49.945 | 44.5327 | 39.1204 | 33.7081 | 31.4964 | 29.3029 | 27.1093 | 24.9158 | 22.7223
160 | 1733.0939 | 1691.834 | 1650.5741 | 1609.3142 | 1568.0543 | 1526.7945 | 1513.6841 | 1500.5738 | 1487.4634 | 1474.3531 | 1461.2427 | 1414.558 | 1367.8733 | 1321.1886 | 1274.5038 | 1227.8191 | 1166.7228 | 1105.6264 | 1044.5301 | 983.4337 | 922.3373 | 858.269 | 794.2006 | 730.1323 | 666.0639 | 601.9956 | 531.5214 | 461.0473 | 390.5732 | 320.0991 | 249.625 | 227.425 | 205.3737 | 183.3224 | 161.271 | 139.2197 | 123.5098 | 107.8405 | 92.1713 | 76.502 | 60.8327 | 55.3573 | 49.945 | 44.5327 | 39.1204 | 33.7081 | 31.4964 | 29.3029 | 27.1093 | 24.9158 | 22.7223
170 | 1505.4904 | 1479.6078 | 1453.7252 | 1427.8426 | 1401.96 | 1376.0773 | 1349.7066 | 1323.3359 | 1296.9652 | 1270.5945 | 1244.2237 | 1217.1136 | 1190.0036 | 1162.8935 | 1135.7834 | 1108.6733 | 1065.2089 | 1021.7444 | 978.2799 | 934.8155 | 891.351 | 832.5612 | 773.7714 | 714.9816 | 656.1918 | 597.4021 | 527.8392 | 458.2764 | 388.7135 | 319.1507 | 249.5878 | 227.425 | 205.3737 | 183.3224 | 161.271 | 139.2197 | 123.5098 | 107.8405 | 92.1713 | 76.502 | 60.8327 | 55.3573 | 49.945 | 44.5327 | 39.1204 | 33.7081 | 31.4964 | 29.3029 | 27.1093 | 24.9158 | 22.7223
180 | 1277.887 | 1267.3816 | 1256.8763 | 1246.3709 | 1235.8656 | 1225.3602 | 1185.7291 | 1146.098 | 1106.4669 | 1066.8358 | 1027.2047 | 1019.6693 | 1012.1338 | 1004.5984 | 997.063 | 989.5275 | 963.695 | 937.8624 | 912.0298 | 886.1972 | 860.3646 | 806.8534 | 753.3422 | 699.831 | 646.3198 | 592.8086 | 524.157 | 455.5054 | 386.8538 | 318.2023 | 249.5507 | 227.425 | 205.3737 | 183.3224 | 161.271 | 139.2197 | 123.5098 | 107.8405 | 92.1713 | 76.502 | 60.8327 | 55.3573 | 49.945 | 44.5327 | 39.1204 | 33.7081 | 31.4964 | 29.3029 | 27.1093 | 24.9158 | 22.7223
190 | 1050.2835 | 1055.1554 | 1060.0273 | 1064.8993 | 1069.7712 | 1074.6431 | 1021.7516 | 968.8601 | 915.9687 | 863.0772 | 810.1857 | 822.2249 | 834.2641 | 846.3033 | 858.3425 | 870.3817 | 862.1811 | 853.9804 | 845.7797 | 837.579 | 829.3783 | 781.1456 | 732.913 | 684.6803 | 636.4477 | 588.2151 | 520.4748 | 452.7345 | 384.9941 | 317.2538 | 249.5135 | 227.425 | 205.3737 | 183.3224 | 161.271 | 139.2197 | 123.5098 | 107.8405 | 92.1713 | 76.502 | 60.8327 | 55.3573 | 49.945 | 44.5327 | 39.1204 | 33.7081 | 31.4964 | 29.3029 | 27.1093 | 24.9158 | 22.7223
200 | 822.6801 | 842.9293 | 863.1784 | 883.4276 | 903.6768 | 923.926 | 857.7741 | 791.6222 | 725.4704 | 659.3185 | 593.1667 | 624.7805 | 656.3944 | 688.0082 | 719.6221 | 751.236 | 760.6672 | 770.0983 | 779.5295 | 788.9607 | 798.3919 | 755.4378 | 712.4838 | 669.5297 | 626.5756 | 583.6216 | 516.7925 | 449.9635 | 383.1345 | 316.3054 | 249.4764 | 227.425 | 205.3737 | 183.3224 | 161.271 | 139.2197 | 123.5098 | 107.8405 | 92.1713 | 76.502 | 60.8327 | 55.3573 | 49.945 | 44.5327 | 39.1204 | 33.7081 | 31.4964 | 29.3029 | 27.1093 | 24.9158 | 22.7223
225 | 779.5396 | 773.1188 | 766.6979 | 760.2771 | 753.8563 | 747.4354 | 706.9996 | 666.5638 | 626.128 | 585.6921 | 545.2563 | 552.2259 | 559.1955 | 566.1651 | 573.1347 | 580.1043 | 574.3795 | 568.6547 | 562.9299 | 557.2051 | 551.4804 | 523.0518 | 494.6232 | 466.1946 | 437.766 | 409.3374 | 376.9661 | 344.5948 | 312.2235 | 279.8522 | 247.4809 | 225.8246 | 204.1683 | 182.512 | 160.8557 | 139.1994 | 123.5098 | 107.8405 | 92.1713 | 76.502 | 60.8327 | 55.3573 | 49.945 | 44.5327 | 39.1204 | 33.7081 | 31.4964 | 29.3029 | 27.1093 | 24.9158 | 22.7223
250 | 736.3991 | 703.3083 | 670.2174 | 637.1266 | 604.0357 | 570.9449 | 556.2251 | 541.5053 | 526.7855 | 512.0657 | 497.3459 | 479.6713 | 461.9966 | 444.3219 | 426.6473 | 408.9726 | 388.0918 | 367.2111 | 346.3303 | 325.4496 | 304.5688 | 290.6657 | 276.7626 | 262.8595 | 248.9564 | 235.0533 | 237.1398 | 239.2262 | 241.3126 | 243.399 | 245.4854 | 224.2242 | 202.9629 | 181.7016 | 160.4404 | 139.1791 | 123.5098 | 107.8405 | 92.1713 | 76.502 | 60.8327 | 55.3573 | 49.945 | 44.5327 | 39.1204 | 33.7081 | 31.4964 | 29.3029 | 27.1093 | 24.9158 | 22.7223
275 | 699.8563 | 666.0498 | 632.2433 | 598.4368 | 564.6304 | 530.8239 | 517.2073 | 503.5907 | 489.9741 | 476.3576 | 462.741 | 446.6476 | 430.5543 | 414.4609 | 398.3675 | 382.2742 | 363.137 | 343.9997 | 324.8625 | 305.7253 | 286.5881 | 273.7358 | 260.8834 | 248.0311 | 235.1788 | 222.3264 | 225.4704 | 228.6144 | 231.7584 | 234.9024 | 238.0464 | 218.2604 | 198.4743 | 178.6883 | 158.9023 | 139.1162 | 123.4578 | 107.7993 | 92.1408 | 76.4823 | 60.8238 | 55.3573 | 49.945 | 44.5327 | 39.1204 | 33.7081 | 31.4964 | 29.3029 | 27.1093 | 24.9158 | 22.7223
300 | 663.3135 | 628.7914 | 594.2692 | 559.7471 | 525.225 | 490.7029 | 478.1895 | 465.6761 | 453.1628 | 440.6494 | 428.136 | 413.624 | 399.1119 | 384.5999 | 370.0878 | 355.5758 | 338.1821 | 320.7884 | 303.3947 | 286.001 | 268.6074 | 256.8058 | 245.0042 | 233.2027 | 221.4011 | 209.5995 | 213.8011 | 218.0027 | 222.2042 | 226.4058 | 230.6074 | 212.2966 | 193.9858 | 175.675 | 157.3642 | 139.0534 | 123.4057 | 107.758 | 92.1103 | 76.4626 | 60.8149 | 55.3573 | 49.945 | 44.5327 | 39.1204 | 33.7081 | 31.4964 | 29.3029 | 27.1093 | 24.9158 | 22.7223
350 | 605.194 | 571.3661 | 537.5382 | 503.7104 | 469.8825 | 436.0547 | 426.9469 | 417.8392 | 408.7315 | 399.6238 | 390.5161 | 376.0164 | 361.5166 | 347.0169 | 332.5172 | 318.0174 | 302.866 | 287.7146 | 272.5632 | 257.4118 | 242.2604 | 232.0085 | 221.7567 | 211.5048 | 201.253 | 191.0011 | 185.9678 | 180.9345 | 175.9012 | 170.8679 | 165.8346 | 159.3948 | 152.955 | 146.5151 | 140.0753 | 133.6354 | 119.0668 | 104.4982 | 89.9296 | 75.3609 | 60.7923 | 55.3573 | 49.945 | 44.5327 | 39.1204 | 33.7081 | 31.4964 | 29.3029 | 27.1093 | 24.9158 | 22.7223
400 | 547.0744 | 513.9408 | 480.8072 | 447.6736 | 414.54 | 381.4064 | 375.7044 | 370.0023 | 364.3003 | 358.5982 | 352.8962 | 338.4087 | 323.9213 | 309.4339 | 294.9465 | 280.4591 | 267.5499 | 254.6408 | 241.7317 | 228.8225 | 215.9134 | 207.2112 | 198.5091 | 189.8069 | 181.1048 | 172.4026 | 158.1345 | 143.8663 | 129.5982 | 115.33 | 101.0619 | 106.493 | 111.9241 | 117.3552 | 122.7864 | 128.2175 | 114.7279 | 101.2384 | 87.7488 | 74.2592 | 60.7697 | 55.3573 | 49.945 | 44.5327 | 39.1204 | 33.7081 | 31.4964 | 29.3029 | 27.1093 | 24.9158 | 22.7223
450 | 496.5813 | 466.3844 | 436.1876 | 405.9908 | 375.794 | 345.5972 | 341.8216 | 338.046 | 334.2704 | 330.4948 | 326.7192 | 312.4126 | 298.1061 | 283.7996 | 269.4931 | 255.1866 | 243.664 | 232.1415 | 220.6189 | 209.0964 | 197.5738 | 189.9116 | 182.2494 | 174.5872 | 166.925 | 159.2627 | 146.4485 | 133.6343 | 120.8201 | 108.0059 | 95.1917 | 95.2316 | 95.2715 | 95.3114 | 95.3513 | 95.3912 | 88.3706 | 81.3501 | 74.3295 | 67.309 | 60.2884 | 54.9705 | 49.6527 | 44.3348 | 39.0169 | 33.699 | 31.4964 | 29.3029 | 27.1093 | 24.9158 | 22.7223
500 | 446.0881 | 418.8281 | 391.568 | 364.308 | 337.048 | 309.788 | 307.9388 | 306.0897 | 304.2405 | 302.3913 | 300.5422 | 286.4166 | 272.2909 | 258.1653 | 244.0397 | 229.9141 | 219.7781 | 209.6422 | 199.5062 | 189.3703 | 179.2343 | 172.612 | 165.9897 | 159.3674 | 152.7451 | 146.1228 | 134.7625 | 123.4023 | 112.042 | 100.6817 | 89.3215 | 83.9702 | 78.6188 | 73.2675 | 67.9162 | 62.5649 | 62.0133 | 61.4618 | 60.9103 | 60.3587 | 59.8072 | 54.5837 | 49.3603 | 44.1368 | 38.9134 | 33.6899 | 31.4964 | 29.3029 | 27.1093 | 24.9158 | 22.7223
550 | 405.4596 | 382.6051 | 359.7507 | 336.8963 | 314.0419 | 291.1875 | 288.3294 | 285.4713 | 282.6133 | 279.7552 | 276.8971 | 264.649 | 252.4009 | 240.1528 | 227.9047 | 215.6565 | 205.6799 | 195.7033 | 185.7266 | 175.75 | 165.7734 | 159.8742 | 153.975 | 148.0759 | 142.1767 | 136.2775 | 126.0734 | 115.8692 | 105.6651 | 95.4609 | 85.2568 | 80.1452 | 75.0335 | 69.9219 | 64.8102 | 59.6985 | 59.2997 | 58.9008 | 58.5019 | 58.103 | 57.7041 | 52.8991 | 48.094 | 43.289 | 38.4839 | 33.6789 | 31.4837 | 29.2886 | 27.0934 | 24.8983 | 22.7032
600 | 364.8311 | 346.3822 | 327.9334 | 309.4846 | 291.0357 | 272.5869 | 268.7199 | 264.853 | 260.986 | 257.1191 | 253.2521 | 242.8815 | 232.5109 | 222.1402 | 211.7696 | 201.399 | 191.5817 | 181.7644 | 171.9471 | 162.1298 | 152.3125 | 147.1364 | 141.9604 | 136.7843 | 131.6083 | 126.4322 | 117.3842 | 108.3362 | 99.2882 | 90.2402 | 81.1921 | 76.3201 | 71.4482 | 66.5762 | 61.7042 | 56.8322 | 56.586 | 56.3398 | 56.0935 | 55.8473 | 55.6011 | 51.2144 | 46.8278 | 42.4411 | 38.0545 | 33.6678 | 31.471 | 29.2743 | 27.0775 | 24.8808 | 22.684
650 | 327.7408 | 313.9423 | 300.1438 | 286.3453 | 272.5469 | 258.7484 | 253.4321 | 248.1157 | 242.7994 | 237.4831 | 232.1667 | 223.955 | 215.7433 | 207.5317 | 199.32 | 191.1083 | 181.4568 | 171.8053 | 162.1538 | 152.5024 | 142.8509 | 138.0366 | 133.2223 | 128.408 | 123.5937 | 118.7795 | 110.5402 | 102.3009 | 94.0616 | 85.8223 | 77.583 | 72.9939 | 68.4049 | 63.8158 | 59.2268 | 54.6377 | 53.4826 | 52.3275 | 51.1724 | 50.0172 | 48.8621 | 45.5444 | 42.2267 | 38.9089 | 35.5912 | 32.2735 | 30.3511 | 28.4287 | 26.5063 | 24.5839 | 22.6615
700 | 290.6505 | 281.5023 | 272.3542 | 263.2061 | 254.058 | 244.9099 | 238.1442 | 231.3785 | 224.6128 | 217.8471 | 211.0814 | 205.0286 | 198.9758 | 192.9231 | 186.8703 | 180.8175 | 171.3319 | 161.8462 | 152.3606 | 142.8749 | 133.3893 | 128.9368 | 124.4843 | 120.0317 | 115.5792 | 111.1267 | 103.6961 | 96.2655 | 88.835 | 81.4044 | 73.9738 | 69.6677 | 65.3616 | 61.0554 | 56.7493 | 52.4432 | 50.3792 | 48.3152 | 46.2512 | 44.1872 | 42.1232 | 39.8744 | 37.6256 | 35.3768 | 33.128 | 30.8792 | 29.2312 | 27.5831 | 25.9351 | 24.287 | 22.639
750 | 277.9032 | 268.4403 | 258.9775 | 249.5146 | 240.0517 | 230.5889 | 224.7042 | 218.8195 | 212.9348 | 207.0501 | 201.1655 | 195.0578 | 188.9502 | 182.8426 | 176.735 | 170.6274 | 161.9919 | 153.3564 | 144.7209 | 136.0854 | 127.4499 | 122.9605 | 118.4712 | 113.9819 | 109.4925 | 105.0032 | 98.354 | 91.7047 | 85.0554 | 78.4062 | 71.7569 | 67.5352 | 63.3136 | 59.0919 | 54.8702 | 50.6486 | 47.6832 | 44.7178 | 41.7524 | 38.7871 | 35.8217 | 34.8259 | 33.83 | 32.8342 | 31.8384 | 30.8425 | 29.1966 | 27.5507 | 25.9048 | 24.2589 | 22.613
800 | 265.1559 | 255.3783 | 245.6007 | 235.8231 | 226.0455 | 216.2679 | 211.2642 | 206.2605 | 201.2569 | 196.2532 | 191.2495 | 185.0871 | 178.9246 | 172.7622 | 166.5997 | 160.4373 | 152.6519 | 144.8665 | 137.0812 | 129.2958 | 121.5104 | 116.9843 | 112.4582 | 107.932 | 103.4059 | 98.8798 | 93.0118 | 87.1438 | 81.2759 | 75.4079 | 69.54 | 65.4028 | 61.2656 | 57.1284 | 52.9911 | 48.8539 | 44.9872 | 41.1205 | 37.2537 | 33.387 | 29.5202 | 29.7774 | 30.0345 | 30.2916 | 30.5487 | 30.8059 | 29.1621 | 27.5183 | 25.8746 | 24.2308 | 22.5871
850 | 255.4757 | 245.7119 | 235.9481 | 226.1843 | 216.4205 | 206.6567 | 202.1988 | 197.7409 | 193.283 | 188.8251 | 184.3673 | 178.3016 | 172.236 | 166.1704 | 160.1048 | 154.0392 | 146.5231 | 139.007 | 131.4909 | 123.9748 | 116.4587 | 111.9424 | 107.4261 | 102.9099 | 98.3936 | 93.8773 | 88.678 | 83.4787 | 78.2794 | 73.0801 | 67.8808 | 63.8128 | 59.7448 | 55.6767 | 51.6087 | 47.5407 | 43.7465 | 39.9523 | 36.1581 | 32.3639 | 28.5697 | 28.5118 | 28.4538 | 28.3959 | 28.338 | 28.2801 | 27.1279 | 25.9756 | 24.8234 | 23.6711 | 22.5189
900 | 245.7954 | 236.0455 | 226.2955 | 216.5455 | 206.7955 | 197.0455 | 193.1334 | 189.2213 | 185.3092 | 181.3971 | 177.4849 | 171.5162 | 165.5474 | 159.5786 | 153.6099 | 147.6411 | 140.3943 | 133.1474 | 125.9006 | 118.6538 | 111.4069 | 106.9005 | 102.3941 | 97.8877 | 93.3813 | 88.8749 | 84.3442 | 79.8136 | 75.2829 | 70.7522 | 66.2216 | 62.2227 | 58.2239 | 54.2251 | 50.2263 | 46.2275 | 42.5058 | 38.7841 | 35.0625 | 31.3408 | 27.6191 | 27.2461 | 26.8732 | 26.5003 | 26.1273 | 25.7544 | 25.0936 | 24.4329 | 23.7722 | 23.1114 | 22.4507
950 | 237.1017 | 228.0645 | 219.0274 | 209.9902 | 200.9531 | 191.916 | 187.8214 | 183.7269 | 179.6323 | 175.5378 | 171.4433 | 165.727 | 160.0107 | 154.2943 | 148.578 | 142.8617 | 135.6036 | 128.3455 | 121.0873 | 113.8292 | 106.5711 | 102.2 | 97.8289 | 93.4578 | 89.0867 | 84.7156 | 80.7283 | 76.741 | 72.7537 | 68.7664 | 64.7792 | 60.8474 | 56.9157 | 52.984 | 49.0523 | 45.1205 | 41.4484 | 37.7763 | 34.1041 | 30.432 | 26.7598 | 25.8169 | 24.8739 | 23.931 | 22.9881 | 22.0451 | 21.8425 | 21.6399 | 21.4373 | 21.2346 | 21.032
1000 | 228.4079 | 220.0836 | 211.7593 | 203.435 | 195.1107 | 186.7864 | 182.5094 | 178.2325 | 173.9555 | 169.6786 | 165.4016 | 159.9377 | 154.4739 | 149.0101 | 143.5462 | 138.0823 | 130.8129 | 123.5435 | 116.2741 | 109.0047 | 101.7353 | 97.4995 | 93.2637 | 89.0278 | 84.792 | 80.5562 | 77.1123 | 73.6684 | 70.2245 | 66.7806 | 63.3368 | 59.4721 | 55.6075 | 51.7428 | 47.8782 | 44.0136 | 40.391 | 36.7684 | 33.1458 | 29.5231 | 25.9005 | 24.3876 | 22.8747 | 21.3618 | 19.8489 | 18.3359 | 18.5914 | 18.8469 | 19.1023 | 19.3578 | 19.6133
1500 | 153.628 | 150.2651 | 146.9022 | 143.5393 | 140.1764 | 136.8134 | 132.9529 | 129.0923 | 125.2318 | 121.3712 | 117.5106 | 114.4671 | 111.4235 | 108.3799 | 105.3364 | 102.2928 | 97.1252 | 91.9576 | 86.79 | 81.6224 | 76.4548 | 73.2747 | 70.0947 | 66.9147 | 63.7347 | 60.5546 | 58.9083 | 57.2619 | 55.6156 | 53.9692 | 52.3229 | 49.1425 | 45.9621 | 42.7817 | 39.6013 | 36.421 | 33.3009 | 30.1808 | 27.0607 | 23.9406 | 20.8205 | 19.5595 | 18.2985 | 17.0374 | 15.7764 | 14.5154 | 14.1853 | 13.8552 | 13.5251 | 13.195 | 12.865
2000 | 96.3607 | 96.7078 | 97.055 | 97.4021 | 97.7493 | 98.0964 | 95.0686 | 92.0409 | 89.0131 | 85.9853 | 82.9575 | 81.5398 | 80.122 | 78.7043 | 77.2865 | 75.8688 | 72.9153 | 69.9617 | 67.0082 | 64.0547 | 61.1011 | 58.6287 | 56.1563 | 53.6838 | 51.2114 | 48.739 | 47.4796 | 46.2203 | 44.9609 | 43.7015 | 42.4421 | 40.1281 | 37.8141 | 35.5001 | 33.1861 | 30.8721 | 28.2818 | 25.6915 | 23.1012 | 20.511 | 17.9207 | 16.708 | 15.4953 | 14.2826 | 13.0699 | 11.8572 | 11.6228 | 11.3884 | 11.1539 | 10.9195 | 10.6851
2500 | 58.3553 | 60.7951 | 63.2348 | 65.6745 | 68.1143 | 70.554 | 68.231 | 65.9081 | 63.5851 | 61.2622 | 58.9392 | 58.5314 | 58.1236 | 57.7159 | 57.3081 | 56.9003 | 55.1481 | 53.3959 | 51.6437 | 49.8914 | 48.1392 | 46.4496 | 44.76 | 43.0704 | 41.3808 | 39.6912 | 38.4363 | 37.1813 | 35.9263 | 34.6714 | 33.4164 | 31.8382 | 30.2601 | 28.6819 | 27.1038 | 25.5256 | 23.5815 | 21.6374 | 19.6932 | 17.7491 | 15.805 | 14.6287 | 13.4524 | 12.2761 | 11.0999 | 9.9236 | 9.7459 | 9.5681 | 9.3904 | 9.2127 | 9.0349
3000 | 37.43 | 39.9286 | 42.4271 | 44.9257 | 47.4243 | 49.9228 | 48.5967 | 47.2706 | 45.9445 | 44.6184 | 43.2923 | 43.4055 | 43.5188 | 43.632 | 43.7453 | 43.8585 | 43.1643 | 42.4701 | 41.7759 | 41.0817 | 40.3875 | 39.1804 | 37.9733 | 36.7662 | 35.5591 | 34.352 | 32.6494 | 30.9468 | 29.2441 | 27.5415 | 25.8389 | 24.7944 | 23.75 | 22.7055 | 21.661 | 20.6166 | 19.2478 | 17.8789 | 16.5101 | 15.1413 | 13.7725 | 12.7099 | 11.6473 | 10.5847 | 9.5221 | 8.4595 | 8.3188 | 8.1781 | 8.0374 | 7.8966 | 7.7559